## Map
0 | 1 | 2 | 3 | 4 | 5 | 6 | 7
1 | BYTE Idx | BYTE Size | Signal Type | Car Type | Protocol Name | Sheet Name | Remark
2 | Total : | 2484
3 | 0 | 192 | SD | DM1 | DCUA1 (SD) | DCU(SD)
| 192 | 192 | SD | DM1 | DCUA2 (SD) | DCU(SD)
| 384 | 192 | SD | DM1 | DCUA3 (SD) | DCU(SD)
| 576 | 192 | SD | DM1 | DCUB1 (SD) | DCU(SD)
| 768 | 192 | SD | DM1 | DCUB2 (SD) | DCU(SD)
| 960 | 192 | SD | DM1 | DCUB3 (SD) | DCU(SD)
| 1152 | 20 | SDR | DM1 | DCUA1 (SDR) | DCU(SDR)
| 1172 | 20 | SDR | DM1 | DCUA2 (SDR) | DCU(SDR)
| 1192 | 20 | SDR | DM1 | DCUA3 (SDR) | DCU(SDR)
| 1212 | 20 | SDR | DM1 | DCUB1 (SDR) | DCU(SDR)
| 1232 | 20 | SDR | DM1 | DCUB2 (SDR) | DCU(SDR)
| 1252 | 20 | SDR | DM1 | DCUB3 (SDR) | DCU(SDR)
| 1272 | 192 | SD | T | DCUA1 (SD) | DCU(SD)
| 1464 | 192 | SD | T | DCUA2 (SD) | DCU(SD)
| 1656 | 192 | SD | T | DCUA3 (SD) | DCU(SD)
| 1848 | 192 | SD | T | DCUB1 (SD) | DCU(SD)
| 2040 | 192 | SD | T | DCUB2 (SD) | DCU(SD)
| 2232 | 192 | SD | T | DCUB3 (SD) | DCU(SD)
| 2424 | 20 | SDR | T | DCUA1 (SDR) | DCU(SDR)
| 2444 | 20 | SDR | T | DCUA2 (SDR) | DCU(SDR)
| 2464 | 20 | SDR | T | DCUA3 (SDR) | DCU(SDR)
| 2484 | 20 | SDR | T | DCUB1 (SDR) | DCU(SDR)
| 2504 | 20 | SDR | T | DCUB2 (SDR) | DCU(SDR)
| 2524 | 20 | SDR | T | DCUB3 (SDR) | DCU(SDR)
| 2544 | 192 | SD | DM2 | DCUA1 (SD) | DCU(SD)
| 2736 | 192 | SD | DM2 | DCUA2 (SD) | DCU(SD)
| 2928 | 192 | SD | DM2 | DCUA3 (SD) | DCU(SD)
| 3120 | 192 | SD | DM2 | DCUB1 (SD) | DCU(SD)
| 3312 | 192 | SD | DM2 | DCUB2 (SD) | DCU(SD)
| 3504 | 192 | SD | DM2 | DCUB3 (SD) | DCU(SD)
| 3696 | 20 | SDR | DM2 | DCUA1 (SDR) | DCU(SDR)
| 3716 | 20 | SDR | DM2 | DCUA2 (SDR) | DCU(SDR)
| 3736 | 20 | SDR | DM2 | DCUA3 (SDR) | DCU(SDR)
| 3756 | 20 | SDR | DM2 | DCUB1 (SDR) | DCU(SDR)
| 3776 | 20 | SDR | DM2 | DCUB2 (SDR) | DCU(SDR)
| 3796 | 20 | SDR | DM2 | DCUB3 (SDR) | DCU(SDR)
| 3816 | 264 | SD | T | TDMS1 (SD) | TDMS(SD)
| 4080 | 192 | SDR | T | TDMS1 (SDR) | TDMS(SDR)
| 4272 | 264 | SD | T | TDMS2 (SD) | TDMS(SD)
| 4536 | 192 | SDR | T | TDMS2 (SDR) | TDMS(SDR)
| 4728 | 40 | SD | DM1 | FDS (SD) | FDS(SD)
| 4768 | 16 | SDR | DM1 | FDS (SDR) | FDS(SDR)
| 4784 | 40 | SD | DM2 | FDS (SD) | FDS(SD)
| 4824 | 16 | SDR | DM2 | FDS (SDR) | FDS(SDR)

## RT_Protocol_List
0 | 1 | 2 | 3 | 4 | 5 | 6 | 7 | 8
1 | This sheet is for real-time protocol list screen.
2 | Below is for screen UI |  |  |  |  | Below is for Real Sheet Name
3 | DM1 | T | DM2 |  |  | DM1 | T | DM2
4 | CCU1 | VCU1 | CCU1 |  |  | cibal
5 | CCU2 | VCU2 | CCU2
6 |  | TDMS1 (SD) |  |  |  |  | TDMS(SD)
7 |  | TDMS1 (SDR) |  |  |  |  | TDMS(SDR)
8 |  | TDMS2 (SD) |  |  |  |  | TDMS(SD)
9 |  | TDMS2 (SDR) |  |  |  |  | TDMS(SDR)
10 | FDS (SD) |  | FDS (SD) |  |  | FDS(SD) |  | FDS(SD)
11 | FDS (SDR) |  | FDS (SDR) |  |  | FDS(SDR) |  | FDS(SDR)
12
13 | EVR |  | EVR
14 | ACV1 | ACV1 | ACV1
15 | ACV2 | ACV2 | ACV2
16 | BECU1 | BECU1 | BECU1
17 | BECU2 | BECU2 | BECU2
18 | TCU1 | APS1 | TCU1
19 | TCU2 | APS2 | TCU2
20 | DCUA1 (SD) | DCUA1 (SD) | DCUA1 (SD) |  |  | DCU(SD) | DCU(SD) | DCU(SD)
21 | DCUA2 (SD) | DCUA2 (SD) | DCUA2 (SD) |  |  | DCU(SD) | DCU(SD) | DCU(SD)
22 | DCUA3 (SD) | DCUA3 (SD) | DCUA3 (SD) |  |  | DCU(SD) | DCU(SD) | DCU(SD)
23 | DCUB1 (SD) | DCUB1 (SD) | DCUB1 (SD) |  |  | DCU(SD) | DCU(SD) | DCU(SD)
24 | DCUB2 (SD) | DCUB2 (SD) | DCUB2 (SD) |  |  | DCU(SD) | DCU(SD) | DCU(SD)
25 | DCUB3 (SD) | DCUB3 (SD) | DCUB3 (SD) |  |  | DCU(SD) | DCU(SD) | DCU(SD)
26 | DCUA1 (SDR) | DCUA1 (SDR) | DCUA1 (SDR) |  |  | DCU(SDR) | DCU(SDR) | DCU(SDR)
27 | DCUA2 (SDR) | DCUA2 (SDR) | DCUA2 (SDR) |  |  | DCU(SDR) | DCU(SDR) | DCU(SDR)
28 | DCUA3 (SDR) | DCUA3 (SDR) | DCUA3 (SDR) |  |  | DCU(SDR) | DCU(SDR) | DCU(SDR)
29 | DCUB1 (SDR) | DCUB1 (SDR) | DCUB1 (SDR) |  |  | DCU(SDR) | DCU(SDR) | DCU(SDR)
30 | DCUB2 (SDR) | DCUB2 (SDR) | DCUB2 (SDR) |  |  | DCU(SDR) | DCU(SDR) | DCU(SDR)
31 | DCUB3 (SDR) | DCUB3 (SDR) | DCUB3 (SDR) |  |  | DCU(SDR) | DCU(SDR) | DCU(SDR)
32 |  | ATI
33 | WATT | WATT | WATT
34 | VCC | VCC | VCC

## DCU(SDR)
Name |  | TIMS Status
Information |  | Data Set Length 20Byte |  | Target IP Address 239.192.0.5 : 20505 |  | Sender TIMS |  | Receiver DCU
WORD | BYTE | Contents | [7 empty] | Remarks
|  | Bit15 | Bit14 | Bit13 | Bit12 | Bit11 | Bit10 | Bit9 | Bit8
|  | Bit7 | Bit6 | Bit5 | Bit4 | Bit3 | Bit2 | Bit1 | Bit0
0 | 0 | DOR-O-001 Life Sign (0 ~ 65535) | [7 empty] | UINT16 MSB=Byte0 LSB=Byte1 | DOR-O-027
| 1 | DOR-O-001 Life Sign (0 ~ 65535)
1 | 2 | DOR-O-002 Sender ID (0x01=DM1 CCU1, 0x02=DM1 CCU2, 0x05=DM2 CCU1, 0x06=DM2 CCU2)
| 3 | DOR-O-003 Self Test Request (=1) |  | DOR-O-004 Sleep in Progress (=1) |  |  | DOR-O-005 Test Mode (=1) | DOR-O-006 Time Set (=2s Pulse) | DOR-O-007 Time Valid (=1)
2 | 4 | DOR-O-008 Year (0x00H ~ 0x99H), BCD
| 5 | DOR-O-008 Month (0x01H ~ 0x12H), BCD
3 | 6 | DOR-O-008 Day (0x01H ~ 0x31H), BCD
| 7 | DOR-O-008 Hour (0x00H ~ 0x23H), BCD
4 | 8 | DOR-O-008 Minute (0x00H ~ 0x59H), BCD
| 9 | DOR-O-008 Second (0x00H ~ 0x59H), BCD
5 | 10 | DOR-O-009 Asset of Train Set (30010 ~ 30620) | [7 empty] | UINT16 MSB=Byte10 LSB=Byte11 3=JRLP, Train Set (1 ~ 62) | Train Set Number (1 ~ 62) Car Number (0=Train, 1=DM1, 2=T, 3=DM2)
| 11 | DOR-O-009 Asset of Train Set (30010 ~ 30620)
6 | 12
13
7 | 14 | [5 empty] | DOR-O-010 DM1 DCU A3 Invalid to Open (=1) | DOR-O-011 DM1 DCU A2 Invalid to Open (=1) | DOR-O-012 DM1 DCU A1 Invalid to Open (=1) | DM1
| 15 | [5 empty] | DOR-O-013 DM1 DCU B3 Invalid to Open (=1) | DOR-O-014 DM1 DCU B2 Invalid to Open (=1) | DOR-O-015 DM1 DCU B1 Invalid to Open (=1) | DM1
8 | 16 | [5 empty] | DOR-O-016 T DCU A3 Invalid to Open (=1) | DOR-O-017 T DCU A2 Invalid to Open (=1) | DOR-O-018 T DCU A1 Invalid to Open (=1) | T
| 17 | [5 empty] | DOR-O-019 T DCU B3 Invalid to Open (=1) | DOR-O-020 T DCU B2 Invalid to Open (=1) | DOR-O-021 T DCU B1 Invalid to Open (=1) | T
9 | 18 | [5 empty] | DOR-O-022 DM2 DCU A3 Invalid to Open (=1) | DOR-O-023 DM2 DCU A2 Invalid to Open (=1) | DOR-O-024 DM2 DCU A1 Invalid to Open (=1) | DM2
| 19 | [5 empty] | DOR-O-025 DM2 DCU B3 Invalid to Open (=1) | DOR-O-026 DM2 DCU B2 Invalid to Open (=1) | DOR-O-027 DM2 DCU B1 Invalid to Open (=1) | DM2

## DCU(SD)
Name |  | DCU Status
Information |  | Data Set Length 192Byte |  | Target IP Address 239.192.0.5 : 20505 |  | Sender DCU |  | Receiver TIMS
WORD | BYTE | Contents | [7 empty] | Remarks
|  | Bit15 | Bit14 | Bit13 | Bit12 | Bit11 | Bit10 | Bit9 | Bit8
|  | Bit7 | Bit6 | Bit5 | Bit4 | Bit3 | Bit2 | Bit1 | Bit0
0 | 0 | DOR-I-001 Life Sign (0 ~ 65535) | [7 empty] | UINT16 MSB=Byte0 LSB=Byte1 DCU A1 | DOR-I-028
| 1 | DOR-I-001 Life Sign (0 ~ 65535)
1 | 2
3
2 | 4 | DOR-I-002 Software Version (X0.00), BCD |  |  |  | DOR-I-002 Software Version (0X.00), BCD
| 5 | DOR-I-002 Software Version (00.X0), BCD |  |  |  | DOR-I-002 Software Version (00.0X), BCD
3 | 6
| 7 | DOR-I-003 Year (0x00H ~ 0x99H), BCD | [7 empty] | SW Release Date
4 | 8 | DOR-I-003 Month (0x01H ~ 0x12H), BCD
| 9 | DOR-I-003 Day (0x01H ~ 0x31H), BCD
5 | 10 | DOR-I-004 Door 2nd Obstructed (=1) | DOR-I-005 Service Switch OFF (=1) | DOR-I-006 Service Switch Test (=1) | DOR-I-007 Door Push Back (=1) | DOR-I-008 Door 1st Obstructed (=1) | DOR-I-009 Door Locked (=1) | DOR-I-010 Door Closed (=1) | DOR-I-011 Door Opened (=1) | Status CS: Only Applicable in DM Car
| 11 | DOR-I-012 EHS (Emergency Handle Switch) Cover Open (=1) | DOR-I-013 CS (Crew Switch) Activated (=1) | DOR-I-014 EHS (Emergency Handle Switch) Activated (=1) | DOR-I-015 LOS Activated (=1) | DOR-I-016 Door Close CMD (=1) | DOR-I-017 Door Open CMD (=1) | DOR-I-018 Door Open Enable (=1) | DOR-I-019 Zero Velocity (=1)
6 | 12 | E016 Static Output Failure (=1) | E015 Failed to Lock (=1) | E009 Failed to Unlock (=1) | E010 Service Switch Failure (=1) | E014 Closing Time Exceeded (=1) | E013 Opening Time Exceeded (=1) | E012 Failed to Open (=1) | E011 Failed to Close (=1) | Alarm
| 13 | E008 Unexpected Unlocking (=1) | E007 DCSR (Door Closed Switch Right) Failure (=1) | E006 DCSL (Door Closed Switch Left) Failure (=1) | E005 DLSR (Door Locked Switch Right) Failure (=1) | E004 DLSL (Door Locked Switch Left) Failure (=1) | E003 Motor Circuit Failure (=1) | E002 Motor High Current (=1) | E001 DCU Failure (=1) | Alarm
7 | 14 | [5 empty] | E103 Abnormal Operation (=1) | E102 Obstruction Detection (=1) | E101 Operation Failure (=1) | Alarm
15
8 | 16 | [7 empty] | DOR-I-020 DCU A1 Self Test Finished (=1)
| 17 | [5 empty] | DOR-I-021 Test Item 3 OK (=1) | DOR-I-022 Test Item 2 OK (=1) | DOR-I-023 Test Item 1 OK (=1) | Self Test Result
9 | 18 | DOR-I-024 Door Position (0 ~ 750mm, 1mm/bit) | [7 empty] | UINT16 MSB=Byte18 LSB=Byte19
| 19 | DOR-I-024 Door Position (0 ~ 750mm, 1mm/bit)
10 | 20 | DOR-I-025 Door Motor Current (0 ~ 20A, 0.001A/bit) | [7 empty] | UINT16 MSB=Byte20 LSB=Byte21
| 21 | DOR-I-025 Door Motor Current (0 ~ 20A, 0.001A/bit)
11 | 22 | DOR-I-026 Door Motor Voltage (0 ~ 65V, 0.001V/bit) | [7 empty] | UINT16 MSB=Byte22 LSB=Byte23
| 23 | DOR-I-026 Door Motor Voltage (0 ~ 65V, 0.001V/bit)
12 | 24 | DOR-I-027 Door Cycle Count (1time/bit) | [7 empty] | UINT32 MSB=Byte24 LSB=Byte27
| 25 | DOR-I-027 Door Cycle Count (1time/bit)
13 | 26 | DOR-I-027 Door Cycle Count (1time/bit)
| 27 | DOR-I-027 Door Cycle Count (1time/bit)
14 | 28
29
15 | 30
31
16 | 32 | DOR-I-001 Life Sign (0 ~ 65535) | [7 empty] | UINT16 MSB=Byte32 LSB=Byte33 DCU A2
| 33 | DOR-I-001 Life Sign (0 ~ 65535)
17 | 34
35
18 | 36 | DOR-I-002 Software Version (X0.00), BCD |  |  |  | DOR-I-002 Software Version (0X.00), BCD
| 37 | DOR-I-002 Software Version (00.X0), BCD |  |  |  | DOR-I-002 Software Version (00.0X), BCD
19 | 38
| 39 | DOR-I-003 Year (0x00H ~ 0x99H), BCD | [7 empty] | SW Release Date
20 | 40 | DOR-I-003 Month (0x01H ~ 0x12H), BCD
| 41 | DOR-I-003 Day (0x01H ~ 0x31H), BCD
21 | 42 | DOR-I-004 Door 2nd Obstructed (=1) | DOR-I-005 Service Switch OFF (=1) | DOR-I-006 Service Switch Test (=1) | DOR-I-007 Door Push Back (=1) | DOR-I-008 Door 1st Obstructed (=1) | DOR-I-009 Door Locked (=1) | DOR-I-010 Door Closed (=1) | DOR-I-011 Door Opened (=1) | Status CS: Only Applicable in T Car
| 43 | DOR-I-012 EHS (Emergency Handle Switch) Cover Open (=1) | DOR-I-013 CS (Crew Switch) Activated (=1) | DOR-I-014 EHS (Emergency Handle Switch) Activated (=1) | DOR-I-015 LOS Activated (=1) | DOR-I-016 Door Close CMD (=1) | DOR-I-017 Door Open CMD (=1) | DOR-I-018 Door Open Enable (=1) | DOR-I-019 Zero Velocity (=1)
22 | 44 | E016 Static Output Failure (=1) | E015 Failed to Lock (=1) | E009 Failed to Unlock (=1) | E010 Service Switch Failure (=1) | E014 Closing Time Exceeded (=1) | E013 Opening Time Exceeded (=1) | E012 Failed to Open (=1) | E011 Failed to Close (=1) | Alarm
| 45 | E008 Unexpected Unlocking (=1) | E007 DCSR (Door Closed Switch Right) Failure (=1) | E006 DCSL (Door Closed Switch Left) Failure (=1) | E005 DLSR (Door Locked Switch Right) Failure (=1) | E004 DLSL (Door Locked Switch Left) Failure (=1) | E003 Motor Circuit Failure (=1) | E002 Motor High Current (=1) | E001 DCU Failure (=1) | Alarm
23 | 46 | [5 empty] | E103 Abnormal Operation (=1) | E102 Obstruction Detection (=1) | E101 Operation Failure (=1) | Alarm
47
24 | 48 | [7 empty] | DOR-I-020 DCU A1 Self Test Finished (=1)
| 49 | [5 empty] | DOR-I-021 Test Item 3 OK (=1) | DOR-I-022 Test Item 2 OK (=1) | DOR-I-023 Test Item 1 OK (=1) | Self Test Result
25 | 50 | DOR-I-024 Door Position (0 ~ 750mm, 1mm/bit) | [7 empty] | UINT16 MSB=Byte50 LSB=Byte51
| 51 | DOR-I-024 Door Position (0 ~ 750mm, 1mm/bit)
26 | 52 | DOR-I-025 Door Motor Current (0 ~ 20A, 0.001A/bit) | [7 empty] | UINT16 MSB=Byte52 LSB=Byte53
| 53 | DOR-I-025 Door Motor Current (0 ~ 20A, 0.001A/bit)
27 | 54 | DOR-I-026 Door Motor Voltage (0 ~ 65V, 0.001V/bit) | [7 empty] | UINT16 MSB=Byte54 LSB=Byte55
| 55 | DOR-I-026 Door Motor Voltage (0 ~ 65V, 0.001V/bit)
28 | 56 | DOR-I-027 Door Cycle Count (1time/bit) | [7 empty] | UINT32 MSB=Byte56 LSB=Byte59
| 57 | DOR-I-027 Door Cycle Count (1time/bit)
29 | 58 | DOR-I-027 Door Cycle Count (1time/bit)
| 59 | DOR-I-027 Door Cycle Count (1time/bit)
30 | 60
61
31 | 62
63
32 | 64 | DOR-I-001 Life Sign (0 ~ 65535) | [7 empty] | UINT16 MSB=Byte64 LSB=Byte65 DCU A3
| 65 | DOR-I-001 Life Sign (0 ~ 65535)
33 | 66 | DOR-I-028 Sender ID (0x01=DM1 DCUA3, 0x02=DM1 DCUB3, 0x03=T DCUA3, 0x04=T DCUB3, 0x05=DM2 DCUA3, 0x06=DM2 DCUB3)
67
34 | 68 | DOR-I-002 Software Version (X0.00), BCD |  |  |  | DOR-I-002 Software Version (0X.00), BCD
| 69 | DOR-I-002 Software Version (00.X0), BCD |  |  |  | DOR-I-002 Software Version (00.0X), BCD
35 | 70
| 71 | DOR-I-003 Year (0x00H ~ 0x99H), BCD | [7 empty] | SW Release Date
36 | 72 | DOR-I-003 Month (0x01H ~ 0x12H), BCD
| 73 | DOR-I-003 Day (0x01H ~ 0x31H), BCD
37 | 74 | DOR-I-004 Door 2nd Obstructed (=1) | DOR-I-005 Service Switch OFF (=1) | DOR-I-006 Service Switch Test (=1) | DOR-I-007 Door Push Back (=1) | DOR-I-008 Door 1st Obstructed (=1) | DOR-I-009 Door Locked (=1) | DOR-I-010 Door Closed (=1) | DOR-I-011 Door Opened (=1)
| 75 | DOR-I-012 EHS (Emergency Handle Switch) Cover Open (=1) | DOR-I-013 CS (Crew Switch) Activated (=1) | DOR-I-014 EHS (Emergency Handle Switch) Activated (=1) | DOR-I-015 LOS Activated (=1) | DOR-I-016 Door Close CMD (=1) | DOR-I-017 Door Open CMD (=1) | DOR-I-018 Door Open Enable (=1) | DOR-I-019 Zero Velocity (=1)
38 | 76 | E016 Static Output Failure (=1) | E015 Failed to Lock (=1) | E009 Failed to Unlock (=1) | E010 Service Switch Failure (=1) | E014 Closing Time Exceeded (=1) | E013 Opening Time Exceeded (=1) | E012 Failed to Open (=1) | E011 Failed to Close (=1) | Alarm
| 77 | E008 Unexpected Unlocking (=1) | E007 DCSR (Door Closed Switch Right) Failure (=1) | E006 DCSL (Door Closed Switch Left) Failure (=1) | E005 DLSR (Door Locked Switch Right) Failure (=1) | E004 DLSL (Door Locked Switch Left) Failure (=1) | E003 Motor Circuit Failure (=1) | E002 Motor High Current (=1) | E001 DCU Failure (=1) | Alarm
39 | 78 | [5 empty] | E103 Abnormal Operation (=1) | E102 Obstruction Detection (=1) | E101 Operation Failure (=1) | Alarm
79
40 | 80 | [7 empty] | DOR-I-020 DCU A1 Self Test Finished (=1)
| 81 | [5 empty] | DOR-I-021 Test Item 3 OK (=1) | DOR-I-022 Test Item 2 OK (=1) | DOR-I-023 Test Item 1 OK (=1) | Self Test Result
41 | 82 | DOR-I-024 Door Position (0 ~ 750mm, 1mm/bit) | [7 empty] | UINT16 MSB=Byte82 LSB=Byte83
| 83 | DOR-I-024 Door Position (0 ~ 750mm, 1mm/bit)
42 | 84 | DOR-I-025 Door Motor Current (0 ~ 20A, 0.001A/bit) | [7 empty] | UINT16 MSB=Byte84 LSB=Byte85
| 85 | DOR-I-025 Door Motor Current (0 ~ 20A, 0.001A/bit)
43 | 86 | DOR-I-026 Door Motor Voltage (0 ~ 65V, 0.001V/bit) | [7 empty] | UINT16 MSB=Byte86 LSB=Byte87
| 87 | DOR-I-026 Door Motor Voltage (0 ~ 65V, 0.001V/bit)
44 | 88 | DOR-I-027 Door Cycle Count (1time/bit) | [7 empty] | UINT32 MSB=Byte88 LSB=Byte91
| 89 | DOR-I-027 Door Cycle Count (1time/bit)
45 | 90 | DOR-I-027 Door Cycle Count (1time/bit)
| 91 | DOR-I-027 Door Cycle Count (1time/bit)
46 | 92
93
47 | 94
95
48 | 96 | DOR-I-001 Life Sign (0 ~ 65535) | [7 empty] | UINT16 MSB=Byte96 LSB=Byte97 DCU B1
| 97 | DOR-I-001 Life Sign (0 ~ 65535)
49 | 98
99
50 | 100 | DOR-I-002 Software Version (X0.00), BCD |  |  |  | DOR-I-002 Software Version (0X.00), BCD
| 101 | DOR-I-002 Software Version (00.X0), BCD |  |  |  | DOR-I-002 Software Version (00.0X), BCD
51 | 102
| 103 | DOR-I-003 Year (0x00H ~ 0x99H), BCD | [7 empty] | SW Release Date
52 | 104 | DOR-I-003 Month (0x01H ~ 0x12H), BCD
| 105 | DOR-I-003 Day (0x01H ~ 0x31H), BCD
53 | 106 | DOR-I-004 Door 2nd Obstructed (=1) | DOR-I-005 Service Switch OFF (=1) | DOR-I-006 Service Switch Test (=1) | DOR-I-007 Door Push Back (=1) | DOR-I-008 Door 1st Obstructed (=1) | DOR-I-009 Door Locked (=1) | DOR-I-010 Door Closed (=1) | DOR-I-011 Door Opened (=1) | Status CS: Only Applicable in DM Car
| 107 | DOR-I-012 EHS (Emergency Handle Switch) Cover Open (=1) | DOR-I-013 CS (Crew Switch) Activated (=1) | DOR-I-014 EHS (Emergency Handle Switch) Activated (=1) | DOR-I-015 LOS Activated (=1) | DOR-I-016 Door Close CMD (=1) | DOR-I-017 Door Open CMD (=1) | DOR-I-018 Door Open Enable (=1) | DOR-I-019 Zero Velocity (=1)
54 | 108 | E016 Static Output Failure (=1) | E015 Failed to Lock (=1) | E009 Failed to Unlock (=1) | E010 Service Switch Failure (=1) | E014 Closing Time Exceeded (=1) | E013 Opening Time Exceeded (=1) | E012 Failed to Open (=1) | E011 Failed to Close (=1) | Alarm
| 109 | E008 Unexpected Unlocking (=1) | E007 DCSR (Door Closed Switch Right) Failure (=1) | E006 DCSL (Door Closed Switch Left) Failure (=1) | E005 DLSR (Door Locked Switch Right) Failure (=1) | E004 DLSL (Door Locked Switch Left) Failure (=1) | E003 Motor Circuit Failure (=1) | E002 Motor High Current (=1) | E001 DCU Failure (=1) | Alarm
55 | 110 | [5 empty] | E103 Abnormal Operation (=1) | E102 Obstruction Detection (=1) | E101 Operation Failure (=1) | Alarm
111
56 | 112 | [7 empty] | DOR-I-020 DCU A1 Self Test Finished (=1)
| 113 | [5 empty] | DOR-I-021 Test Item 3 OK (=1) | DOR-I-022 Test Item 2 OK (=1) | DOR-I-023 Test Item 1 OK (=1) | Self Test Result
57 | 114 | DOR-I-024 Door Position (0 ~ 750mm, 1mm/bit) | [7 empty] | UINT16 MSB=Byte114 LSB=Byte115
| 115 | DOR-I-024 Door Position (0 ~ 750mm, 1mm/bit)
58 | 116 | DOR-I-025 Door Motor Current (0 ~ 20A, 0.001A/bit) | [7 empty] | UINT16 MSB=Byte116 LSB=Byte117
| 117 | DOR-I-025 Door Motor Current (0 ~ 20A, 0.001A/bit)
59 | 118 | DOR-I-026 Door Motor Voltage (0 ~ 65V, 0.001V/bit) | [7 empty] | UINT16 MSB=Byte118 LSB=Byte119
| 119 | DOR-I-026 Door Motor Voltage (0 ~ 65V, 0.001V/bit)
60 | 120 | DOR-I-027 Door Cycle Count (1time/bit) | [7 empty] | UINT32 MSB=Byte120 LSB=Byte123
| 121 | DOR-I-027 Door Cycle Count (1time/bit)
61 | 122 | DOR-I-027 Door Cycle Count (1time/bit)
| 123 | DOR-I-027 Door Cycle Count (1time/bit)
62 | 124
125
63 | 126
127
64 | 128 | DOR-I-001 Life Sign (0 ~ 65535) | [7 empty] | UINT16 MSB=Byte128 LSB=Byte129 DCU B2
| 129 | DOR-I-001 Life Sign (0 ~ 65535)
65 | 130
131
66 | 132 | DOR-I-002 Software Version (X0.00), BCD |  |  |  | DOR-I-002 Software Version (0X.00), BCD
| 133 | DOR-I-002 Software Version (00.X0), BCD |  |  |  | DOR-I-002 Software Version (00.0X), BCD
67 | 134
| 135 | DOR-I-003 Year (0x00H ~ 0x99H), BCD | [7 empty] | SW Release Date
68 | 136 | DOR-I-003 Month (0x01H ~ 0x12H), BCD
| 137 | DOR-I-003 Day (0x01H ~ 0x31H), BCD
69 | 138 | DOR-I-004 Door 2nd Obstructed (=1) | DOR-I-005 Service Switch OFF (=1) | DOR-I-006 Service Switch Test (=1) | DOR-I-007 Door Push Back (=1) | DOR-I-008 Door 1st Obstructed (=1) | DOR-I-009 Door Locked (=1) | DOR-I-010 Door Closed (=1) | DOR-I-011 Door Opened (=1) | Status CS: Only Applicable in T Car
| 139 | DOR-I-012 EHS (Emergency Handle Switch) Cover Open (=1) | DOR-I-013 CS (Crew Switch) Activated (=1) | DOR-I-014 EHS (Emergency Handle Switch) Activated (=1) | DOR-I-015 LOS Activated (=1) | DOR-I-016 Door Close CMD (=1) | DOR-I-017 Door Open CMD (=1) | DOR-I-018 Door Open Enable (=1) | DOR-I-019 Zero Velocity (=1)
70 | 140 | E016 Static Output Failure (=1) | E015 Failed to Lock (=1) | E009 Failed to Unlock (=1) | E010 Service Switch Failure (=1) | E014 Closing Time Exceeded (=1) | E013 Opening Time Exceeded (=1) | E012 Failed to Open (=1) | E011 Failed to Close (=1) | Alarm
| 141 | E008 Unexpected Unlocking (=1) | E007 DCSR (Door Closed Switch Right) Failure (=1) | E006 DCSL (Door Closed Switch Left) Failure (=1) | E005 DLSR (Door Locked Switch Right) Failure (=1) | E004 DLSL (Door Locked Switch Left) Failure (=1) | E003 Motor Circuit Failure (=1) | E002 Motor High Current (=1) | E001 DCU Failure (=1) | Alarm
71 | 142 | [5 empty] | E103 Abnormal Operation (=1) | E102 Obstruction Detection (=1) | E101 Operation Failure (=1) | Alarm
143
72 | 144 | [7 empty] | DOR-I-020 DCU A1 Self Test Finished (=1)
| 145 | [5 empty] | DOR-I-021 Test Item 3 OK (=1) | DOR-I-022 Test Item 2 OK (=1) | DOR-I-023 Test Item 1 OK (=1) | Self Test Result
73 | 146 | DOR-I-024 Door Position (0 ~ 750mm, 1mm/bit) | [7 empty] | UINT16 MSB=Byte146 LSB=Byte147
| 147 | DOR-I-024 Door Position (0 ~ 750mm, 1mm/bit)
74 | 148 | DOR-I-025 Door Motor Current (0 ~ 20A, 0.001A/bit) | [7 empty] | UINT16 MSB=Byte148 LSB=Byte149
| 149 | DOR-I-025 Door Motor Current (0 ~ 20A, 0.001A/bit)
75 | 150 | DOR-I-026 Door Motor Voltage (0 ~ 65V, 0.001V/bit) | [7 empty] | UINT16 MSB=Byte150 LSB=Byte151
| 151 | DOR-I-026 Door Motor Voltage (0 ~ 65V, 0.001V/bit)
76 | 152 | DOR-I-027 Door Cycle Count (1time/bit) | [7 empty] | UINT32 MSB=Byte152 LSB=Byte155
| 153 | DOR-I-027 Door Cycle Count (1time/bit)
77 | 154 | DOR-I-027 Door Cycle Count (1time/bit)
| 155 | DOR-I-027 Door Cycle Count (1time/bit)
78 | 156
157
79 | 158
159
80 | 160 | DOR-I-001 Life Sign (0 ~ 65535) | [7 empty] | UINT16 MSB=Byte160 LSB=Byte161 DCU B3
| 161 | DOR-I-001 Life Sign (0 ~ 65535)
81 | 162 | DOR-I-028 Sender ID (0x01=DM1 DCUA3, 0x02=DM1 DCUB3, 0x03=T DCUA3, 0x04=T DCUB3, 0x05=DM2 DCUA3, 0x06=DM2 DCUB3)
163
82 | 164 | DOR-I-002 Software Version (X0.00), BCD |  |  |  | DOR-I-002 Software Version (0X.00), BCD
| 165 | DOR-I-002 Software Version (00.X0), BCD |  |  |  | DOR-I-002 Software Version (00.0X), BCD
83 | 166
| 167 | DOR-I-003 Year (0x00H ~ 0x99H), BCD | [7 empty] | SW Release Date
84 | 168 | DOR-I-003 Month (0x01H ~ 0x12H), BCD
| 169 | DOR-I-003 Day (0x01H ~ 0x31H), BCD
85 | 170 | DOR-I-004 Door 2nd Obstructed (=1) | DOR-I-005 Service Switch OFF (=1) | DOR-I-006 Service Switch Test (=1) | DOR-I-007 Door Push Back (=1) | DOR-I-008 Door 1st Obstructed (=1) | DOR-I-009 Door Locked (=1) | DOR-I-010 Door Closed (=1) | DOR-I-011 Door Opened (=1)
| 171 | DOR-I-012 EHS (Emergency Handle Switch) Cover Open (=1) | DOR-I-013 CS (Crew Switch) Activated (=1) | DOR-I-014 EHS (Emergency Handle Switch) Activated (=1) | DOR-I-015 LOS Activated (=1) | DOR-I-016 Door Close CMD (=1) | DOR-I-017 Door Open CMD (=1) | DOR-I-018 Door Open Enable (=1) | DOR-I-019 Zero Velocity (=1)
86 | 172 | E016 Static Output Failure (=1) | E015 Failed to Lock (=1) | E009 Failed to Unlock (=1) | E010 Service Switch Failure (=1) | E014 Closing Time Exceeded (=1) | E013 Opening Time Exceeded (=1) | E012 Failed to Open (=1) | E011 Failed to Close (=1) | Alarm
| 173 | E008 Unexpected Unlocking (=1) | E007 DCSR (Door Closed Switch Right) Failure (=1) | E006 DCSL (Door Closed Switch Left) Failure (=1) | E005 DLSR (Door Locked Switch Right) Failure (=1) | E004 DLSL (Door Locked Switch Left) Failure (=1) | E003 Motor Circuit Failure (=1) | E002 Motor High Current (=1) | E001 DCU Failure (=1) | Alarm
87 | 174 | [5 empty] | E103 Abnormal Operation (=1) | E102 Obstruction Detection (=1) | E101 Operation Failure (=1) | Alarm
175
88 | 176 | [7 empty] | DOR-I-020 DCU A1 Self Test Finished (=1)
| 177 | [5 empty] | DOR-I-021 Test Item 3 OK (=1) | DOR-I-022 Test Item 2 OK (=1) | DOR-I-023 Test Item 1 OK (=1) | Self Test Result
89 | 178 | DOR-I-024 Door Position (0 ~ 750mm, 1mm/bit) | [7 empty] | UINT16 MSB=Byte178 LSB=Byte179
| 179 | DOR-I-024 Door Position (0 ~ 750mm, 1mm/bit)
90 | 180 | DOR-I-025 Door Motor Current (0 ~ 20A, 0.001A/bit) | [7 empty] | UINT16 MSB=Byte180 LSB=Byte181
| 181 | DOR-I-025 Door Motor Current (0 ~ 20A, 0.001A/bit)
91 | 182 | DOR-I-026 Door Motor Voltage (0 ~ 65V, 0.001V/bit) | [7 empty] | UINT16 MSB=Byte182 LSB=Byte183
| 183 | DOR-I-026 Door Motor Voltage (0 ~ 65V, 0.001V/bit)
92 | 184 | DOR-I-027 Door Cycle Count (1time/bit) | [7 empty] | UINT32 MSB=Byte184 LSB=Byte187
| 185 | DOR-I-027 Door Cycle Count (1time/bit)
93 | 186 | DOR-I-027 Door Cycle Count (1time/bit)
| 187 | DOR-I-027 Door Cycle Count (1time/bit)
94 | 188
189
95 | 190
191

## TDMS(SDR)
Name |  | TIMS Status |  | 24Byte + 56Byte + 92Byte + ??Byte + 20Byte | [6 empty] | NCA size+TIP
Information |  | Data Set Length XXByte |  | Target IP Address 239.192.0.3 : 20503 |  | Sender TIMS |  | Receiver TDMS
WORD | BYTE | Contents | [7 empty] | Remarks
|  | Bit15 | Bit14 | Bit13 | Bit12 | Bit11 | Bit10 | Bit9 | Bit8
|  | Bit7 | Bit6 | Bit5 | Bit4 | Bit3 | Bit2 | Bit1 | Bit0
0 | 0 | SIG-O-001 Life Sign (0 ~ 65535) | [7 empty] | UINT16 MSB=Byte0 LSB=Byte1 | SIG-O-033
| 1 | SIG-O-001 Life Sign (0 ~ 65535)
1 | 2 | SIG-O-002 Telegram ID (TIMS_NONSAFETY=101) | [7 empty] | UINT08 (TIMS to TDMS)
3
2 | 4 | SIG-O-003 011 TCU Reset Received (=2s Pulse) | [6 empty] | SIG-O-004 019 TCU Reset Accepted (=2s Pulse) |  | remote command only in all mode
| 5 | SIG-O-005 013 Damper Control Received (=2s Pulse) |  | SIG-O-006 021 RA Damper Close Accepted (=2s Pulse) | SIG-O-007 021 RA Damper Open Accepted (=2s Pulse) | SIG-O-008 021 EM Damper Close Accepted (=2s Pulse) | SIG-O-009 021 EM Damper Open Accepted (=2s Pulse) | SIG-O-010 021 FA Damper Close Accepted (=2s Pulse) | SIG-O-011 021 FA Damper Open Accepted (=2s Pulse)
3 | 6 | SIG-O-012 014 Exit Signage Control Received (=2s Pulse) |  |  |  | SIG-O-013 018 Exit Signage DM2 Off Accepted (=2s Pulse) | SIG-O-014 018 Exit Signage DM2 On Accepted (=2s Pulse) | SIG-O-015 018 Exit Signage DM1 Off Accepted (=2s Pulse) | SIG-O-016 018 Exit Signage DM1 On Accepted (=2s Pulse)
| 7 | SIG-O-017 015 Floodlight Control Received (=2s Pulse) |  |  |  | SIG-O-018 017 Floodlight DM2 Off Accepted (=2s Pulse) | SIG-O-019 017 Floodlight DM2 On Accepted (=2s Pulse) | SIG-O-020 017 Floodlight DM1 Off Accepted (=2s Pulse) | SIG-O-021 017 Floodlight DM1 On Accepted (=2s Pulse)
4 | 8 | SIG-O-022 023 APS Reset Received (=2s Pulse) | [6 empty] | SIG-O-023 024 APS Reset Command Accepted (=2s Pulse)
| 9 | SIG-O-024 026 ATI Off Control Received (=2s Pulse) | SIG-O-025 025 ATI On Control Received (=2s Pulse) |  |  |  |  | SIG-O-026 186 ATI Off Accepted (=2s Pulse) | SIG-O-027 185 ATI On Accepted (=2s Pulse)
5 | 10 | SIG-O-028 027 ACV Reset Received (=2s Pulse) | [6 empty] | SIG-O-029 028 ACV Reset Accepted (=2s Pulse)
11
6 | 12
| 13 | [7 empty] | SIG-O-030 XXX PMD Transmission (=1) |  | Duration : >200ms All mode
7 | 14 | SIG-O-031 XXX The Number of Remained PMD File (0 ~ 65535) | [7 empty] | UINT16 MSB=Byte38 LSB=Byte39
| 15 | SIG-O-031 XXX The Number of Remained PMD File (0 ~ 65535)
8 | 16
| 17 | [7 empty] | SIG-O-032 XXX CMD Transmission (=1) |  | Duration : >200ms All mode
9 | 18 | SIG-O-033 XXX The Number of Remained CMD File (0 ~ 65535) | [7 empty] | UINT16 MSB=Byte42 LSB=Byte43
| 19 | SIG-O-033 XXX The Number of Remained CMD File (0 ~ 65535)
10 | 20
21
11 | 22
23
0 | 0 | SIG-O-034 Life Sign (0 ~ 65535) | [7 empty] | UINT16 MSB=Byte0 LSB=Byte1 | SIG-O-087
| 1 | SIG-O-034 Life Sign (0 ~ 65535)
1 | 2 | SIG-O-035 Telegram ID (TIMS_SAFETY=102) | [7 empty] | UINT08 (TIMS to TDMS)
3
2 | 4 | SID | [7 empty] | IEC61375-2-3 ANNEX.B B.8 HEXA MSB=Byte4 LSB=Byte7 SMI=0x00010001 SDTProtVers=0x0002 cstUUID=0 SafeTopoCount=0
| 5 | SID
3 | 6 | SID
| 7 | SID
4 | 8 | [6 empty] | SIG-O-036 010 Train in Creep Mode (=1) | SIG-O-037 009 Train Ready to Enter Creep Mode (=1)
| 9 | SIG-O-038 016 PB Apply Received (=2s Pulse) | [6 empty] | SIG-O-039 268 PB Apply Accepted (=2s Pulse)
5 | 10 | SIG-O-040 022 Depot Movement Warning Received (=2s Pulse)
| 11 |  |  |  |  | SIG-O-041 053 Side2 Door Close PB Activated (=2s Pulse) | SIG-O-042 052 Side1 Door Close PB Activated (=2s Pulse) | SIG-O-043 051 Side2 Door Open PB Activated (=2s Pulse) | SIG-O-044 050 Side1 Door Open PB Activated (=2s Pulse)
6 | 12 |  |  | SIG-O-045 057 DM1 Train Door B3 No Fault (=1) | SIG-O-046 057 DM1 Train Door B2 No Fault (=1) | SIG-O-047 057 DM1 Train Door B1 No Fault (=1) | SIG-O-048 057 DM1 Train Door A3 No Fault (=1) | SIG-O-049 057 DM1 Train Door A2 No Fault (=1) | SIG-O-050 057 DM1 Train Door A1 No Fault (=1) | Spare for 4car (DM1-M-T-DM2)
13
7 | 14 |  |  | SIG-O-051 058 T Train Door B3 No Fault (=1) | SIG-O-052 058 T Train Door B2 No Fault (=1) | SIG-O-053 058 T Train Door B1 No Fault (=1) | SIG-O-054 058 T Train Door A3 No Fault (=1) | SIG-O-055 058 T Train Door A2 No Fault (=1) | SIG-O-056 058 T Train Door A1 No Fault (=1)
| 15 |  |  | SIG-O-057 059 DM2 Train Door B3 No Fault (=1) | SIG-O-058 059 DM2 Train Door B2 No Fault (=1) | SIG-O-059 059 DM2 Train Door B1 No Fault (=1) | SIG-O-060 059 DM2 Train Door A3 No Fault (=1) | SIG-O-061 059 DM2 Train Door A2 No Fault (=1) | SIG-O-062 059 DM2 Train Door A1 No Fault (=1)
8 | 16 | SIG-O-063 001 Train Identification Number (1 ~ 899) | [7 empty] | UINT16 MSB=Byte20 LSB=Byte21 | PTI
| 17 | SIG-O-063 001 Train Identification Number (1 ~ 899) | [8 empty] | PTI
9 | 18 | SIG-O-064 002 Crew Number (1 ~ 998) (Invalid=999, UTO=0) | [7 empty] | UINT16 MSB=Byte22 LSB=Byte23 | PTI
| 19 | SIG-O-064 002 Crew Number (1 ~ 998) (Invalid=999, UTO=0) | [8 empty] | PTI
10 | 20 | [6 empty] | SIG-O-065 291 ATI On (=1) | SIG-O-066 292 ATI Fitted (=1)
| 21 | [5 empty] | SIG-O-067 048 Train EB not Applied (=1) |  | SIG-O-068 066 Train in UTO (=1)
11 | 22 | SIG-O-069 041 MS Position in DM1 (Off=0, RM=1, PM=2, AM=3, Invalid=255) |  |  |  | SIG-O-070 041 MS Position in DM2 (Off=0, RM=1, PM=2, AM=3, Invalid=255)
| 23 | SIG-O-071 042 Summary ITS Result and Progress (IMMO=0, NFS=1, REL=2, FULL=3, ITS in Progress=255)
12 | 24 |  |  |  |  | SIG-O-072 XXX Confirmation Feedback (Yes=1, No=2, 2s Pulse) |  | SIG-O-073 XXX Feedback Message Received (=2s Pulse) | SIG-O-074 XXX Feedback Message Delete Received (=2s Pulse) |  | Feedback Message
| 25 | [6 empty] | SIG-O-075 XXX Text Message Received (=2s Pulse) | SIG-O-076 XXX Text Message Delete Received (=2s Pulse) |  | Text Message
13 | 26 | SIG-O-077 039 TRS Entered (Wake-up Ready=1, Depot Movement=2, Mainline Service=3, Mainline Off Service=4, Standby=5, Sleep=6, Wash=9, Wake-up in Process=15)
| 27 | SIG-O-078 040 TRS Handshake from TIMS to TDMS (None=0, Execute=1, Failed=8, Complete=16)
14 | 28 | [5 empty] | SIG-O-079 046 Simplified Combined Test Selected (=1)
29
15 | 30 |  | SIG-O-080 032 ZVR(Standstill) Activated (=1) | SIG-O-081 031 Service Brake Trainline Activated (=1) | SIG-O-082 348 DM2 Cab Occupied (=1) | SIG-O-083 033 DM1 Cab Occupied (=1) | SIG-O-084 034 Side2 Door Open Trainline Activated (=1) | SIG-O-085 035 Side1 Door Open Trainline Activated (=1) | SIG-O-086 030 FSB Trainlne Activated (=1)
31
16 | 32 | SIG-O-087 038 ATO Tractive Effort (-10000 ~ 10000, 0.01%/bit) | [7 empty] | INT16 MSB=Byte48 LSB=Byte49
| 33 | SIG-O-087 038 ATO Tractive Effort (-10000 ~ 10000, 0.01%/bit)
17 | 34
35
18 | 36
37
19 | 38
39
20 | 40 | Reserved | [7 empty] | IEC61375-2-3 ANNEX.B B.9 HEXA MSB=Byte70/72/76 LSB=Byte71/75/79
| 41 | Reserved
21 | 42 | Reserved
| 43 | Reserved
22 | 44 | Reserved
| 45 | Reserved
23 | 46 | User Data Version (=0x00)
| 47 | User Data Version (=0x01)
24 | 48 | Safe Sequence Counter(SSC, 0x0000001 ~ 0xFFFFFFFF)
| 49 | Safe Sequence Counter(SSC, 0x00000001 ~ 0xFFFFFFFF)
25 | 50 | Safe Sequence Counter(SSC, 0x00000001 ~ 0xFFFFFFFF)
| 51 | Safe Sequence Counter(SSC, 0x00000001 ~ 0xFFFFFFFF)
26 | 52 | Safety Code
| 53 | Safety Code
27 | 54 | Safety Code
| 55 | Safety Code
0 | 0 | SIG-O-088 Life Sign (0 ~ 65535) | [7 empty] | UINT16 MSB=Byte0 LSB=Byte1 | SIG-O-092
| 1 | SIG-O-088 Life Sign (0 ~ 65535)
1 | 2 | SIG-O-089 Telegram ID (TIMS_CA=103) | [7 empty] | UINT08 (TIMS to TDMS)
3
2 | 4 | SID | [7 empty] | IEC61375-2-3 ANNEX.B B.8 HEXA MSB=Byte4 LSB=Byte7 SMI=0x00010002 SDTProtVers=0x0002 cstUUID=0 SafeTopoCount=0
| 5 | SID
3 | 6 | SID
| 7 | SID
4 | 8 | SIG-O-090 003 Train Identification Number (1 ~ 899) | [7 empty] | UINT16 MSB=Byte8 LSB=Byte9 | Start of CA Structure (66bytes)
| 9 | SIG-O-090 003 Train Identification Number (1 ~ 899)
5 | 10 | SIG-O-091 004 Sequence Counter (1 ~ 255) | [7 empty] | Increased every 6 seconds
11
6 | 12 | SIG-O-092 Year (0x00H ~ 0x99H), BCD | [7 empty] | Time Stamp for Alarm Detection
| 13 | SIG-O-092 Month (0x01H ~ 0x12H), BCD
7 | 14 | SIG-O-092 Day (0x01H ~ 0x31H), BCD
| 15 | SIG-O-092 Hour (0x00H ~ 0x23H), BCD
8 | 16 | SIG-O-092 Minute (0x00H ~ 0x59H), BCD
| 17 | SIG-O-092 Second (0x00H ~ 0x59H), BCD
9 | 18 | Alarm 8 | Alarm 7 | Alarm 6 | Alarm 5 | Alarm 4 | Alarm 3 | Alarm 2 | Alarm 1
| 19 | Alarm 16 | Alarm 15 | Alarm 14 | Alarm 13 | Alarm 12 | Alarm 11 | Alarm 10 | Alarm 9
10 | 20 | Alarm 24 | Alarm 23 | Alarm 22 | Alarm 21 | Alarm 20 | Alarm 19 | Alarm 18 | Alarm 17
| 21 | Alarm 32 | Alarm 31 | Alarm 30 | Alarm 29 | Alarm 28 | Alarm 27 | Alarm 26 | Alarm 25
11 | 22 | Alarm 40 | Alarm 39 | Alarm 38 | Alarm 37 | Alarm 36 | Alarm 35 | Alarm 34 | Alarm 33
| 23 | Alarm 48 | Alarm 47 | Alarm 46 | Alarm 45 | Alarm 44 | Alarm 43 | Alarm 42 | Alarm 41
12 | 24 | Alarm 56 | Alarm 55 | Alarm 54 | Alarm 53 | Alarm 52 | Alarm 51 | Alarm 50 | Alarm 49
| 25 | Alarm 64 | Alarm 63 | Alarm 62 | Alarm 61 | Alarm 60 | Alarm 59 | Alarm 58 | Alarm 57
13 | 26 | Alarm 72 | Alarm 71 | Alarm 70 | Alarm 69 | Alarm 68 | Alarm 67 | Alarm 66 | Alarm 65
| 27 | Alarm 80 | Alarm 79 | Alarm 78 | Alarm 77 | Alarm 76 | Alarm 75 | Alarm 74 | Alarm 73
14 | 28 | Alarm 88 | Alarm 87 | Alarm 86 | Alarm 85 | Alarm 84 | Alarm 83 | Alarm 82 | Alarm 81
| 29 | Alarm 96 | Alarm 95 | Alarm 94 | Alarm 93 | Alarm 92 | Alarm 91 | Alarm 90 | Alarm 89
15 | 30 | Alarm 104 | Alarm 103 | Alarm 102 | Alarm 101 | Alarm 100 | Alarm 99 | Alarm 98 | Alarm 97
| 31 | Alarm 112 | Alarm 111 | Alarm 110 | Alarm 109 | Alarm 108 | Alarm 107 | Alarm 106 | Alarm 105
16 | 32 | Alarm 120 | Alarm 119 | Alarm 118 | Alarm 117 | Alarm 116 | Alarm 115 | Alarm 114 | Alarm 113
| 33 | Alarm 128 | Alarm 127 | Alarm 126 | Alarm 125 | Alarm 124 | Alarm 123 | Alarm 122 | Alarm 121
17 | 34 | Alarm 136 | Alarm 135 | Alarm 134 | Alarm 133 | Alarm 132 | Alarm 131 | Alarm 130 | Alarm 129
| 35 | Alarm 144 | Alarm 143 | Alarm 142 | Alarm 141 | Alarm 140 | Alarm 139 | Alarm 138 | Alarm 137
18 | 36 | Alarm 152 | Alarm 151 | Alarm 150 | Alarm 149 | Alarm 148 | Alarm 147 | Alarm 146 | Alarm 145
| 37 | Alarm 160 | Alarm 159 | Alarm 158 | Alarm 157 | Alarm 156 | Alarm 155 | Alarm 154 | Alarm 153
19 | 38 | Alarm 168 | Alarm 167 | Alarm 166 | Alarm 165 | Alarm 164 | Alarm 163 | Alarm 162 | Alarm 161
| 39 | Alarm 176 | Alarm 175 | Alarm 174 | Alarm 173 | Alarm 172 | Alarm 171 | Alarm 170 | Alarm 169
20 | 40 | Alarm 184 | Alarm 183 | Alarm 182 | Alarm 181 | Alarm 180 | Alarm 179 | Alarm 178 | Alarm 177
| 41 | Alarm 192 | Alarm 191 | Alarm 190 | Alarm 189 | Alarm 188 | Alarm 187 | Alarm 186 | Alarm 185
21 | 42 | Alarm 200 | Alarm 199 | Alarm 198 | Alarm 197 | Alarm 196 | Alarm 195 | Alarm 194 | Alarm 193
| 43 | Alarm 208 | Alarm 207 | Alarm 206 | Alarm 205 | Alarm 204 | Alarm 203 | Alarm 202 | Alarm 201
22 | 44 | Alarm 216 | Alarm 215 | Alarm 214 | Alarm 213 | Alarm 212 | Alarm 211 | Alarm 210 | Alarm 209
| 45 | Alarm 224 | Alarm 223 | Alarm 222 | Alarm 221 | Alarm 220 | Alarm 219 | Alarm 218 | Alarm 217
23 | 46 | Alarm 232 | Alarm 231 | Alarm 230 | Alarm 229 | Alarm 228 | Alarm 227 | Alarm 226 | Alarm 225
| 47 | Alarm 240 | Alarm 239 | Alarm 238 | Alarm 237 | Alarm 236 | Alarm 235 | Alarm 234 | Alarm 233
24 | 48 | Alarm 248 | Alarm 247 | Alarm 246 | Alarm 245 | Alarm 244 | Alarm 243 | Alarm 242 | Alarm 241
| 49 | Alarm 256 | Alarm 255 | Alarm 254 | Alarm 253 | Alarm 252 | Alarm 251 | Alarm 250 | Alarm 249
25 | 50 | Alarm 264 | Alarm 263 | Alarm 262 | Alarm 261 | Alarm 260 | Alarm 259 | Alarm 258 | Alarm 257
| 51 | Alarm 272 | Alarm 271 | Alarm 270 | Alarm 269 | Alarm 268 | Alarm 267 | Alarm 266 | Alarm 265
26 | 52 | Alarm 280 | Alarm 279 | Alarm 278 | Alarm 277 | Alarm 276 | Alarm 275 | Alarm 274 | Alarm 273
| 53 | Alarm 288 | Alarm 287 | Alarm 286 | Alarm 285 | Alarm 284 | Alarm 283 | Alarm 282 | Alarm 281
27 | 54 | Alarm 296 | Alarm 295 | Alarm 294 | Alarm 293 | Alarm 292 | Alarm 291 | Alarm 290 | Alarm 289
| 55 | Alarm 304 | Alarm 303 | Alarm 302 | Alarm 301 | Alarm 300 | Alarm 299 | Alarm 298 | Alarm 297
28 | 56 | Alarm 312 | Alarm 311 | Alarm 310 | Alarm 309 | Alarm 308 | Alarm 307 | Alarm 306 | Alarm 305
| 57 | Alarm 320 | Alarm 319 | Alarm 318 | Alarm 317 | Alarm 316 | Alarm 315 | Alarm 314 | Alarm 313
29 | 58 | Alarm 328 | Alarm 327 | Alarm 326 | Alarm 325 | Alarm 324 | Alarm 323 | Alarm 322 | Alarm 321
| 59 | Alarm 336 | Alarm 335 | Alarm 334 | Alarm 333 | Alarm 332 | Alarm 331 | Alarm 330 | Alarm 329
30 | 60 | Alarm 344 | Alarm 343 | Alarm 342 | Alarm 341 | Alarm 340 | Alarm 339 | Alarm 338 | Alarm 337
| 61 | Alarm 352 | Alarm 351 | Alarm 350 | Alarm 349 | Alarm 348 | Alarm 347 | Alarm 346 | Alarm 345
31 | 62 | Alarm 360 | Alarm 359 | Alarm 358 | Alarm 357 | Alarm 356 | Alarm 355 | Alarm 354 | Alarm 353
| 63 | Alarm 368 | Alarm 367 | Alarm 366 | Alarm 365 | Alarm 364 | Alarm 363 | Alarm 362 | Alarm 361
32 | 64 | Alarm 376 | Alarm 375 | Alarm 374 | Alarm 373 | Alarm 372 | Alarm 371 | Alarm 370 | Alarm 369
| 65 | Alarm 384 | Alarm 383 | Alarm 382 | Alarm 381 | Alarm 380 | Alarm 379 | Alarm 378 | Alarm 377
33 | 66 | Alarm 392 | Alarm 391 | Alarm 390 | Alarm 389 | Alarm 388 | Alarm 387 | Alarm 386 | Alarm 385
| 67 | Alarm 400 | Alarm 399 | Alarm 398 | Alarm 397 | Alarm 396 | Alarm 395 | Alarm 394 | Alarm 393
34 | 68 | Alarm 408 | Alarm 407 | Alarm 406 | Alarm 405 | Alarm 404 | Alarm 403 | Alarm 402 | Alarm 401
| 69 | Alarm 416 | Alarm 415 | Alarm 414 | Alarm 413 | Alarm 412 | Alarm 411 | Alarm 410 | Alarm 409
35 | 70 | Alarm 424 | Alarm 423 | Alarm 422 | Alarm 421 | Alarm 420 | Alarm 419 | Alarm 418 | Alarm 417
| 71 | Alarm 432 | Alarm 431 | Alarm 430 | Alarm 429 | Alarm 428 | Alarm 427 | Alarm 426 | Alarm 425
36 | 72 | Alarm 440 | Alarm 439 | Alarm 438 | Alarm 437 | Alarm 436 | Alarm 435 | Alarm 434 | Alarm 433
| 73 | Alarm 448 | Alarm 447 | Alarm 446 | Alarm 445 | Alarm 444 | Alarm 443 | Alarm 442 | Alarm 441 |  | End of CA Structure (66bytes)
37 | 74
75
38 | 76 | Reserved | [7 empty] | IEC61375-2-3 ANNEX.B B.9 HEXA MSB=Byte82/84/88 LSB=Byte83/87/91
| 77 | Reserved
39 | 78 | Reserved
| 79 | Reserved
40 | 80 | Reserved
| 81 | Reserved
41 | 82 | User Data Version (=0x00)
| 83 | User Data Version (=0x01)
42 | 84 | Safe Sequence Counter
| 85 | Safe Sequence Counter
43 | 86 | Safe Sequence Counter
| 87 | Safe Sequence Counter
44 | 88 | Safety Code
| 89 | Safety Code
45 | 90 | Safety Code
| 91 | Safety Code
0 | 0 | SIG-O-093 Life Sign (0 ~ 65535) | [7 empty] | UINT16 MSB=Byte0 LSB=Byte1 | SIG-O-097
| 1 | SIG-O-093 Life Sign (0 ~ 65535)
1 | 2 | SIG-O-094 Telegram ID (TIMS_NCA=104) | [7 empty] | UINT08 (TIMS to TDMS)
3
2 | 4 | SIG-O-095 003 Train Identification Number (1 ~ 899) | [7 empty] | UINT16 MSB=Byte4 LSB=Byte5 | Start of NCA Structure (XXbytes)
| 5 | SIG-O-095 003 Train Identification Number (1 ~ 899)
3 | 6 | SIG-O-096 004 Sequence Counter (1 ~ 255) | [7 empty] | Increased every 6 seconds
7
4 | 8 | SIG-O-097 Year (0x00H ~ 0x99H), BCD | [7 empty] | Time Stamp for Alarm Detection
| 9 | SIG-O-097 Month (0x01H ~ 0x12H), BCD
5 | 10 | SIG-O-097 Day (0x01H ~ 0x31H), BCD
| 11 | SIG-O-097 Hour (0x00H ~ 0x23H), BCD
6 | 12 | SIG-O-097 Minute (0x00H ~ 0x59H), BCD
| 13 | SIG-O-097 Second (0x00H ~ 0x59H), BCD
7 | 14 | Alarm 8 | Alarm 7 | Alarm 6 | Alarm 5 | Alarm 4 | Alarm 3 | Alarm 2 | Alarm 1
| 15 | Alarm 16 | Alarm 15 | Alarm 14 | Alarm 13 | Alarm 12 | Alarm 11 | Alarm 10 | Alarm 9
8 | 16 | Alarm 24 | Alarm 23 | Alarm 22 | Alarm 21 | Alarm 20 | Alarm 19 | Alarm 18 | Alarm 17
| 17 | Alarm 32 | Alarm 31 | Alarm 30 | Alarm 29 | Alarm 28 | Alarm 27 | Alarm 26 | Alarm 25
9 | 18 | Alarm 40 | Alarm 39 | Alarm 38 | Alarm 37 | Alarm 36 | Alarm 35 | Alarm 34 | Alarm 33
| 19 | Alarm 48 | Alarm 47 | Alarm 46 | Alarm 45 | Alarm 44 | Alarm 43 | Alarm 42 | Alarm 41
10 | 20 | Alarm 56 | Alarm 55 | Alarm 54 | Alarm 53 | Alarm 52 | Alarm 51 | Alarm 50 | Alarm 49
| 21 | Alarm 64 | Alarm 63 | Alarm 62 | Alarm 61 | Alarm 60 | Alarm 59 | Alarm 58 | Alarm 57
11 | 22 | Alarm 72 | Alarm 71 | Alarm 70 | Alarm 69 | Alarm 68 | Alarm 67 | Alarm 66 | Alarm 65
| 23 | Alarm 80 | Alarm 79 | Alarm 78 | Alarm 77 | Alarm 76 | Alarm 75 | Alarm 74 | Alarm 73
12 | 24 | Alarm 88 | Alarm 87 | Alarm 86 | Alarm 85 | Alarm 84 | Alarm 83 | Alarm 82 | Alarm 81
| 25 | Alarm 96 | Alarm 95 | Alarm 94 | Alarm 93 | Alarm 92 | Alarm 91 | Alarm 90 | Alarm 89
13 | 26 | Alarm 104 | Alarm 103 | Alarm 102 | Alarm 101 | Alarm 100 | Alarm 99 | Alarm 98 | Alarm 97
| 27 | Alarm 112 | Alarm 111 | Alarm 110 | Alarm 109 | Alarm 108 | Alarm 107 | Alarm 106 | Alarm 105
14 | 28 | Alarm 120 | Alarm 119 | Alarm 118 | Alarm 117 | Alarm 116 | Alarm 115 | Alarm 114 | Alarm 113
| 29 | Alarm 128 | Alarm 127 | Alarm 126 | Alarm 125 | Alarm 124 | Alarm 123 | Alarm 122 | Alarm 121
15 | 30 | Alarm 136 | Alarm 135 | Alarm 134 | Alarm 133 | Alarm 132 | Alarm 131 | Alarm 130 | Alarm 129
| 31 | Alarm 144 | Alarm 143 | Alarm 142 | Alarm 141 | Alarm 140 | Alarm 139 | Alarm 138 | Alarm 137
16 | 32 | Alarm 152 | Alarm 151 | Alarm 150 | Alarm 149 | Alarm 148 | Alarm 147 | Alarm 146 | Alarm 145
| 33 | Alarm 160 | Alarm 159 | Alarm 158 | Alarm 157 | Alarm 156 | Alarm 155 | Alarm 154 | Alarm 153
17 | 34 | Alarm 168 | Alarm 167 | Alarm 166 | Alarm 165 | Alarm 164 | Alarm 163 | Alarm 162 | Alarm 161
| 35 | Alarm 176 | Alarm 175 | Alarm 174 | Alarm 173 | Alarm 172 | Alarm 171 | Alarm 170 | Alarm 169
18 | 36 | Alarm 184 | Alarm 183 | Alarm 182 | Alarm 181 | Alarm 180 | Alarm 179 | Alarm 178 | Alarm 177
| 37 | Alarm 192 | Alarm 191 | Alarm 190 | Alarm 189 | Alarm 188 | Alarm 187 | Alarm 186 | Alarm 185
19 | 38 | Alarm 200 | Alarm 199 | Alarm 198 | Alarm 197 | Alarm 196 | Alarm 195 | Alarm 194 | Alarm 193
| 39 | Alarm 208 | Alarm 207 | Alarm 206 | Alarm 205 | Alarm 204 | Alarm 203 | Alarm 202 | Alarm 201
20 | 40 | Alarm 216 | Alarm 215 | Alarm 214 | Alarm 213 | Alarm 212 | Alarm 211 | Alarm 210 | Alarm 209
| 41 | Alarm 224 | Alarm 223 | Alarm 222 | Alarm 221 | Alarm 220 | Alarm 219 | Alarm 218 | Alarm 217
21 | 42 | Alarm 232 | Alarm 231 | Alarm 230 | Alarm 229 | Alarm 228 | Alarm 227 | Alarm 226 | Alarm 225
| 43 | Alarm 240 | Alarm 239 | Alarm 238 | Alarm 237 | Alarm 236 | Alarm 235 | Alarm 234 | Alarm 233
22 | 44 | Alarm 248 | Alarm 247 | Alarm 246 | Alarm 245 | Alarm 244 | Alarm 243 | Alarm 242 | Alarm 241
| 45 | Alarm 256 | Alarm 255 | Alarm 254 | Alarm 253 | Alarm 252 | Alarm 251 | Alarm 250 | Alarm 249
23 | 46 | Alarm 264 | Alarm 263 | Alarm 262 | Alarm 261 | Alarm 260 | Alarm 259 | Alarm 258 | Alarm 257
| 47 | Alarm 272 | Alarm 271 | Alarm 270 | Alarm 269 | Alarm 268 | Alarm 267 | Alarm 266 | Alarm 265
24 | 48 | Alarm 280 | Alarm 279 | Alarm 278 | Alarm 277 | Alarm 276 | Alarm 275 | Alarm 274 | Alarm 273
| 49 | Alarm 288 | Alarm 287 | Alarm 286 | Alarm 285 | Alarm 284 | Alarm 283 | Alarm 282 | Alarm 281
25 | 50 | Alarm 296 | Alarm 295 | Alarm 294 | Alarm 293 | Alarm 292 | Alarm 291 | Alarm 290 | Alarm 289
| 51 | Alarm 304 | Alarm 303 | Alarm 302 | Alarm 301 | Alarm 300 | Alarm 299 | Alarm 298 | Alarm 297
26 | 52 | Alarm 312 | Alarm 311 | Alarm 310 | Alarm 309 | Alarm 308 | Alarm 307 | Alarm 306 | Alarm 305
| 53 | Alarm 320 | Alarm 319 | Alarm 318 | Alarm 317 | Alarm 316 | Alarm 315 | Alarm 314 | Alarm 313
27 | 54 | Alarm 328 | Alarm 327 | Alarm 326 | Alarm 325 | Alarm 324 | Alarm 323 | Alarm 322 | Alarm 321
| 55 | Alarm 336 | Alarm 335 | Alarm 334 | Alarm 333 | Alarm 332 | Alarm 331 | Alarm 330 | Alarm 329
28 | 56 | Alarm 344 | Alarm 343 | Alarm 342 | Alarm 341 | Alarm 340 | Alarm 339 | Alarm 338 | Alarm 337
| 57 | Alarm 352 | Alarm 351 | Alarm 350 | Alarm 349 | Alarm 348 | Alarm 347 | Alarm 346 | Alarm 345
29 | 58 | Alarm 360 | Alarm 359 | Alarm 358 | Alarm 357 | Alarm 356 | Alarm 355 | Alarm 354 | Alarm 353
| 59 | Alarm 368 | Alarm 367 | Alarm 366 | Alarm 365 | Alarm 364 | Alarm 363 | Alarm 362 | Alarm 361
30 | 60 | Alarm 376 | Alarm 375 | Alarm 374 | Alarm 373 | Alarm 372 | Alarm 371 | Alarm 370 | Alarm 369
| 61 | Alarm 384 | Alarm 383 | Alarm 382 | Alarm 381 | Alarm 380 | Alarm 379 | Alarm 378 | Alarm 377
31 | 62 | Alarm 392 | Alarm 391 | Alarm 390 | Alarm 389 | Alarm 388 | Alarm 387 | Alarm 386 | Alarm 385
| 63 | Alarm 400 | Alarm 399 | Alarm 398 | Alarm 397 | Alarm 396 | Alarm 395 | Alarm 394 | Alarm 393
32 | 64 | Alarm 408 | Alarm 407 | Alarm 406 | Alarm 405 | Alarm 404 | Alarm 403 | Alarm 402 | Alarm 401
| 65 | Alarm 416 | Alarm 415 | Alarm 414 | Alarm 413 | Alarm 412 | Alarm 411 | Alarm 410 | Alarm 409
33 | 66 | Alarm 424 | Alarm 423 | Alarm 422 | Alarm 421 | Alarm 420 | Alarm 419 | Alarm 418 | Alarm 417
| 67 | Alarm 432 | Alarm 431 | Alarm 430 | Alarm 429 | Alarm 428 | Alarm 427 | Alarm 426 | Alarm 425
34 | 68 | Alarm 440 | Alarm 439 | Alarm 438 | Alarm 437 | Alarm 436 | Alarm 435 | Alarm 434 | Alarm 433
| 69 | Alarm 448 | Alarm 447 | Alarm 446 | Alarm 445 | Alarm 444 | Alarm 443 | Alarm 442 | Alarm 441
35 | ...
| ... | [9 empty] | End of NCA Finalized in FD
0 | 0 | SIG-O-098 Life Sign (0 ~ 65535) | [7 empty] | UINT16 MSB=Byte0 LSB=Byte1 | SIG-O-107
| 1 | SIG-O-098 Life Sign (0 ~ 65535)
1 | 2 | SIG-O-099 Telegram ID (TIMS_ATI ALARM=105) | [7 empty] | UINT08 (TIMS to TDMS)
3
2 | 4 | SIG-O-100 001 Train Identification Number (1 ~ 899) | [7 empty] | UINT16 MSB=Byte4 LSB=Byte5
| 5 | SIG-O-100 001 Train Identification Number (1 ~ 899)
3 | 6 | [7 empty] | SIG-O-101 xxx ATI Track Defect Valid (=1)
| 7 | SIG-O-102 xxx ATI Track Defect Sequence Number (1 ~ 255) | [7 empty] | UINT08
4 | 8 | SIG-O-103 xxx ATI Track Defect Class ID (1 ~ 65535) | [7 empty] | UINT16 MSB=Byte8 LSB=Byte9
| 9 | SIG-O-103 xxx ATI Track Defect Class ID (1 ~ 65535)
5 | 10 |  |  | SIG-O-104 xxx Defect Track Side (Side1=1, Side2=2) |  | SIG-O-105 xxx ATI Alarm Severity (High=1, Medium=2, Low=3)
11
6 | 12 | SIG-O-106 xxx ATI Alarm Location (0 ~ 4,294,967,296mm, 1mm/bit) | [7 empty] | UINT32 MSB=Byte12 LSB=Byte15 | chaninage
| 13 | SIG-O-106 xxx ATI Alarm Location (0 ~ 4,294,967,296mm, 1mm/bit)
7 | 14 | SIG-O-106 xxx ATI Alarm Location (0 ~ 4,294,967,296mm, 1mm/bit)
| 15 | SIG-O-106 xxx ATI Alarm Location (0 ~ 4,294,967,296mm, 1mm/bit)
8 | 16 | SIG-O-107 xxx ATI Track Bound
17
9 | 18
19

## TDMS(SD)
Name |  | TDMS Status |  | 16Byte + 16Byte + 56Byte + 80Byte
Information |  | Data Set Length XXByte |  | Target IP Address 239.192.0.03 : 20503 |  | Sender TDMS |  | Receiver TIMS
WORD | BYTE | Contents | [7 empty] | Remarks
|  | Bit15 | Bit14 | Bit13 | Bit12 | Bit11 | Bit10 | Bit9 | Bit8
|  | Bit7 | Bit6 | Bit5 | Bit4 | Bit3 | Bit2 | Bit1 | Bit0
0 | 0 | SIG-I-001 Life Sign (0 ~ 65535), MSB | [7 empty] | UINT16 MSB=Byte0 LSB=Byte1 | SIG-I-014
| 1 | SIG-I-001 Life Sign (0 ~ 65535), LSB
1 | 2 | SIG-I-002 Telegram ID (ATC1_IDENTIFICATION=201) | [7 empty] | UINT08 (TDMS to TIMS)
3
2 | 4 | SIG-I-003 242 ATC1 Software Version Number (0 ~ 99) | [7 empty] | UINT08
| 5 | SIG-I-004 243 ATC1 Software Release Number (0 ~ 99) | [7 empty] | UINT08
3 | 6 | SIG-I-005 244 ATC1 Software Update Number (0 ~ 99) | [7 empty] | UINT08
| 7 | SIG-I-006 245 ATC1 Software Evolution Number (0 ~ 99) | [7 empty] | UINT08
4 | 8 | SIG-I-007 248 ATC1 Hardware Version Number (0 ~ 99) | [7 empty] | UINT08
| 9 | SIG-I-008 249 ATC1 Hardware Release Number (0 ~ 99) | [7 empty] | UINT08
5 | 10 | SIG-I-009 250 ATC1 Unique Serial Number (0 ~ 255) | [7 empty] | UINT08
| 11 | SIG-I-010 252 ATC1 Operation Status (Error=0, Active=1, Standby=2) | [7 empty] | UINT08
6 | 12 | SIG-I-011 251 ATC1 Supplier Name | [7 empty] | CHAR 'J', ACSII
| 13 | SIG-I-012 251 ATC1 Supplier Name | [7 empty] | CHAR '1', ACSII
7 | 14 | SIG-I-013 251 ATC1 Supplier Name | [7 empty] | CHAR '5', ACSII
| 15 | SIG-I-014 251 ATC1 Supplier Name | [7 empty] | CHAR '2', ACSII
0 | 0 | SIG-I-015 Life Sign (0 ~ 65535), MSB | [7 empty] | UINT16 MSB=Byte0 LSB=Byte1 | SIG-I-028
| 1 | SIG-I-015 Life Sign (0 ~ 65535), LSB
1 | 2 | SIG-I-016 Telegram ID (ATC2_IDENTIFICATION=202) | [7 empty] | UINT08 (TIMS to TDMS)
3
2 | 4 | SIG-I-017 255 ATC2 Software Version (0 ~ 99) | [7 empty] | UINT08
| 5 | SIG-I-018 256 ATC2 Software Release Number (0 ~ 99) | [7 empty] | UINT08
3 | 6 | SIG-I-019 257 ATC2 Software Update Number (0 ~ 99) | [7 empty] | UINT08
| 7 | SIG-I-020 258 ATC2 Software Evolution Number (0 ~ 99) | [7 empty] | UINT08
4 | 8 | SIG-I-021 261 ATC2 Hardware Version (0 ~ 99) | [7 empty] | UINT08
| 9 | SIG-I-022 262 ATC2 Hardware Release Number (0 ~ 99) | [7 empty] | UINT08
5 | 10 | SIG-I-023 263 ATC2 Unique Serial Number (0 ~ 255) | [7 empty] | UINT08
| 11 | SIG-I-024 265 ATC2 Operation Status (Error=0, Active=1, Standby=2) | [7 empty] | UINT08
6 | 12 | SIG-I-025 264 ATC2 Supplier Name | [7 empty] | CHAR 'J', ACSII
| 13 | SIG-I-026 264 ATC2 Supplier Name | [7 empty] | CHAR '1', ACSII
7 | 14 | SIG-I-027 264 ATC2 Supplier Name | [7 empty] | CHAR '5', ACSII
| 15 | SIG-I-028 264 ATC2 Supplier Name | [7 empty] | CHAR '2', ACSII
0 | 0 | SIG-I-029 Life Sign (0 ~ 65535), MSB | [7 empty] | UINT16 MSB=Byte0 LSB=Byte1 | SIG-I-090
| 1 | SIG-I-029 Life Sign (0 ~ 65535), LSB
1 | 2 | SIG-I-030 Telegram ID (TDMS_NONSAFETY=203) | [7 empty] | UINT08 (TIMS to TDMS)
3
2 | 4 | [7 empty] | SIG-I-031 173 TCU Reset Command (=1) |  | remote command only in all mode
| 5 |  |  | SIG-I-032 169 RA Damper Close Command (=1) | SIG-I-033 169 RA Damper Open Command (=1) | SIG-I-034 169 EM Damper Close Command (=1) | SIG-I-035 169 EM Damper Open Command (=1) | SIG-I-036 169 FA Damper Close Command (=1) | SIG-I-037 169 FA Damper Open Command (=1)
3 | 6 |  |  |  |  | SIG-I-038 172 Exit Signage DM2 Off Command (=1) | SIG-I-039 172 Exit Signage DM2 On Command (=1) | SIG-I-040 172 Exit Signage DM1 Off Command (=1) | SIG-I-041 172 Exit Signage DM1 On Command (=1)
| 7 |  |  |  |  | SIG-I-042 171 Floodlight DM2 Off Command (=1) | SIG-I-043 171 Floodlight DM2 On Command (=1) | SIG-I-044 171 Floodlight DM1 Off Command (=1) | SIG-I-045 171 Floodlight DM1 On Command (=1)
4 | 8 | [7 empty] | SIG-I-046 179 APS Reset Command (=1)
| 9 | [6 empty] | SIG-I-047 (SIG-I-001) 181 ATI Off Command (=1) | SIG-I-048 (SIG-I-002) 180 ATI On Command (=1)
5 | 10 | [7 empty] | SIG-I-049 182 ACV Reset Command (=1)
11
6 | 12 | SIG-I-050 226 ATC Number (0 ~ 16777215) | [7 empty] | UINT32 MSB=Byte12 LSB=Byte15 | PTI
| 13 | SIG-I-050 226 ATC Number (0 ~ 16777215) | [8 empty] | PTI
7 | 14 | SIG-I-050 226 ATC Number (0 ~ 16777215) | [8 empty] | PTI
| 15 | SIG-I-050 226 ATC Number (0 ~ 16777215) | [8 empty] | PTI
8 | 16 | SIG-I-051 239 First Station (=1) | SIG-I-052 238 End of Route (=1) | SIG-I-053 237 Skip Stop for for ATAS/TTIS (=1) | SIG-I-054 236 Terminal Station (=1) | SIG-I-055 235 Door Open Direction (Side1=1, Side2=2, Both=3) |  | SIG-I-056 234 Announce Trigger (Departure=1, Approach=2, Arrival=3) |  | ATAS/TTIS
| 17 |  |  | SIG-I-057 155 Jog Backward Failure (=1) | SIG-I-058 154 Train Over Run (=1) |  |  |  |  | ATAS/TTIS
9 | 18 | SIG-I-059 231 Next Station Code (10 ~ 660) (No Station Identified=999) | [7 empty] | UINT16 MSB=Byte18 LSB=Byte19
| 19 | SIG-I-059 231 Next Station Code (10 ~ 660) (No Station Identified=999)
10 | 20 | SIG-I-060 232 Final Destination Code (1010 ~ 1241) (Out of Service=0, Invalid=999) | [7 empty] | UINT16 MSB=Byte20 LSB=Byte21 | PTI
| 21 | SIG-I-060 232 Final Destination Code (1010 ~ 1241) (Out of Service=0, Invalid=999) | [8 empty] | PTI
11 | 22 | SIG-I-061 233 New Destination Code (1010 ~ 1241) (Service Reverse Announcement Not Required=999) | [7 empty] | UINT16 MSB=Byte22 LSB=Byte23 999=Next is Final Destination
| 23 | SIG-I-061 233 New Destination Code (1010 ~ 1241) (Service Reverse Announcement Not Required=999)
12 | 24 | SIG-I-062 227 Service Number (1 ~ 998) (Generic Service Number=0, Invalid=999) | [7 empty] | UINT16 MSB=Byte24 LSB=Byte25 | PTI
| 25 | SIG-I-062 227 Service Number (1 ~ 998) (Generic Service Number=0, Invalid=999) | [8 empty] | PTI
13 | 26
27
14 | 28 | SIG-I-063 225 Authorize Departure (=1) | SIG-I-064 218 AM Mode Selected (=1) | SIG-I-065 283 PM Mode Selected (=1) | SIG-I-066 282 RMR Mode Selected (=1) | SIG-I-067 281 RMF Mode Selected (=1) | SIG-I-068 301 AM Available (=1) | SIG-I-069 208 PM Inhibition (=1) | SIG-I-070 207 AM Inhibition (=1)
| 29 | SIG-I-071 224 One or More PSD Open (=1) | [5 empty] | SIG-I-072 148 Jog Backward Active (=1) | SIG-I-073 147 Jog Forward Active (=1)
15 | 30 |  |  |  | SIG-I-074 145 TDMS ATS Comm Failure (=1) | SIG-I-075 213 Overspeed Warning (=1) | SIG-I-076 219 CBTC Signalling Active (=1) | SIG-I-077 223 OBCU2 Failure (=1) | SIG-I-078 222 OBCU1 Failure (=1)
31
16 | 32 | SIG-I-079 209 Current Speed (0 ~ 100, 1km/h/bit) (Invalid=255) | [7 empty] | UINT08
| 33 | SIG-I-080 210 Target Speed (0 ~ 100, 1km/h/bit) (Invalid=255) | [7 empty] | UINT08
17 | 34 | SIG-I-081 211 Max Permitted Speed (0 ~ 100, 1km/h/bit) (Invalid=255) | [7 empty] | UINT08
| 35 |  |  | SIG-I-082 303 ATP IXL Comm Failure (=1) | SIG-I-083 112 ATP EB Status (=1) | SIG-I-084 212 Traction Inhibit Request (=1) | SIG-I-085 221 Door Open Activated (=1) | SIG-I-086 220 Door Close Activated (=1) | SIG-I-087 214 Distance Limit Protection Active (=1)
18 | 36
| 37 | [6 empty] | SIG-I-088 XXX TDMS Memory not Enough (=1) | SIG-I-089 174 PMD Upload Requested (=1)
19 | 38
| 39 | SIG-I-090 293 Feedback for ATI Track Defect Sequence Number (1 ~ 255) | [7 empty] | UINT08
20 | 40
41
21 | 42 | Alarm 8 | Alarm 7 | Alarm 6 | Alarm 5 | Alarm 4 | Alarm 3 | Alarm 2 | Alarm 1 | J152 NCA Alarm
| 43 | Alarm 16 | Alarm 15 | Alarm 14 | Alarm 13 | Alarm 12 | Alarm 11 | Alarm 10 | Alarm 9
22 | 44 | Alarm 24 | Alarm 23 | Alarm 22 | Alarm 21 | Alarm 20 | Alarm 19 | Alarm 18 | Alarm 17
| 45 | Alarm 32 | Alarm 31 | Alarm 30 | Alarm 29 | Alarm 28 | Alarm 27 | Alarm 26 | Alarm 25
23 | 46 | Alarm 40 | Alarm 39 | Alarm 38 | Alarm 37 | Alarm 36 | Alarm 35 | Alarm 34 | Alarm 33
| 47 | Alarm 48 | Alarm 47 | Alarm 46 | Alarm 45 | Alarm 44 | Alarm 43 | Alarm 42 | Alarm 41
24 | 48 | Alarm 56 | Alarm 55 | Alarm 54 | Alarm 53 | Alarm 52 | Alarm 51 | Alarm 50 | Alarm 49
| 49 | Alarm 64 | Alarm 63 | Alarm 62 | Alarm 61 | Alarm 60 | Alarm 59 | Alarm 58 | Alarm 57
25 | 50
51
26 | 52
53
27 | 54
55
0 | 0 | SIG-I-091 Life Sign (0 ~ 65535), MSB | [7 empty] | UINT16 MSB=Byte0 LSB=Byte1 | SIG-I-214
| 1 | SIG-I-091 Life Sign (0 ~ 65535), LSB
1 | 2 | SIG-I-092 Telegram ID (TDMS_SAFETY=204) | [7 empty] | UINT08 (TIMS to TDMS)
3
2 | 4 | SID | [7 empty] | IEC61375-2-3 ANNEX.B B.8 HEXA MSB=Byte4 LSB=Byte7 SMI=0x00020001 SDTProtVers=0x0002 cstUUID=0 SafeTopoCount=0
| 5 | SID
3 | 6 | SID
| 7 | SID
4 | 8 | [5 empty] | SIG-I-093 178 Creep Direction DM2 (=1) | SIG-I-094 177 Creep Direction DM1 (=1) | SIG-I-095 176 Creep Demand (=1) | 269 Side2 Door Open Comman+L12+K448:L13d (=2s Pulse)
| 9 | [7 empty] | SIG-I-096 170 PB Apply Command (=1)
5 | 10 | [7 empty] | SIG-I-097 183 Depot Movement warning Command (=1)
| 11 | [5 empty] | SIG-I-098 151 Skip Station (=1) | SIG-I-099 146 Train Hold (=1) | SIG-I-100 184 Jog Mode Requested (=1)
6 | 12
| 13 | SIG-I-102 275 Side2 Door Close PB Lamp On (=1) | SIG-I-103 274 Side1 Door Close PB Lamp On (=1) | SIG-I-104 273 Side2 Door Open PB Lamp On (=1) | SIG-I-105 272 Side1 Door Open PB Lamp On (=1) | SIG-I-106 271 Side2 Door Close Command (=2s Pulse) | SIG-I-107 270 Side1 Door Close Command (=2s Pulse) | SIG-I-108 269 Side2 Door Open Command (=2s Pulse) | SIG-I-109 205 Side1 Door Open Command (=2s Pulse)
7 | 14 |  |  | SIG-I-110 202 DM1 PSD B3 No Fault (=1) | SIG-I-111 202 DM1 PSD B2 No Fault (=1) | SIG-I-112 202 DM1 PSD B1 No Fault (=1) | SIG-I-113 202 DM1 PSD A3 No Fault (=1) | SIG-I-114 202 DM1 PSD A2 No Fault (=1) | SIG-I-115 202 DM1 PSD A1 No Fault (=1)
| 15 | [8 empty] | Spare for 4car (DM1-M-T-DM2)
8 | 16 |  |  | SIG-I-116 203 T PSD B3 No Fault (=1) | SIG-I-117 203 T PSD B2 No Fault (=1) | SIG-I-118 203 T PSD B1 No Fault (=1) | SIG-I-119 203 T PSD A3 No Fault (=1) | SIG-I-120 203 T PSD A2 No Fault (=1) | SIG-I-121 203 T PSD A1 No Fault (=1)
| 17 |  |  | SIG-I-122 204 DM2 PSD B3 No Fault (=1) | SIG-I-123 204 DM2 PSD B2 No Fault (=1) | SIG-I-124 204 DM2 PSD B1 No Fault (=1) | SIG-I-125 204 DM2 PSD A3 No Fault (=1) | SIG-I-126 204 DM2 PSD A2 No Fault (=1) | SIG-I-127 204 DM2 PSD A1 No Fault (=1)
9 | 18 | SIG-I-128 228 Crew Number Feedback (1 ~ 998) (Invalid=999, UTO=0) | [7 empty] | UINT16 MSB=Byte22 LSB=Byte23
| 19 | SIG-I-128 228 Crew Number Feedback (1 ~ 998) (Invalid=999, UTO=0)
10 | 20 | SIG-I-129 168 Time/Date | [7 empty] | UINT32 MSB=Byte24 LSB=Byte27 Seconds since 1970-01-01 (00:00:00)
| 21 | SIG-I-129 168 Time/Date
11 | 22 | SIG-I-129 168 Time/Date
| 23 | SIG-I-129 168 Time/Date
12 | 24 | SIG-I-130 193 Combined ITS Status (Not Active=0, Active=1, Complete=2, Invalid=255) | [7 empty] | UINT08
| 25 | SIG-I-131 194 Combined ITS Result and Progress (Nothing to display=0, IMMO=1, NFS=2, REL=4, FULL=5, AM ITS in Progress=253, RM/PM ITS in Progress=254) | [7 empty] | UINT08
13 | 26 | SIG-I-132 195 Manual Sleep Reply (In Process=1, Rejected=2, Accepted=3, Invalid=255) | [7 empty] | UINT08
27
14 | 28 | SIG-I-133 XXX Text Message for VDU | [7 empty] | UINT08
| 29 | SIG-I-134 XXX Feedback Message for VDU | [7 empty] | UINT08
15 | 30 | [7 empty] | SIG-I-135 XXX Feedback Message Delete Command (=2s Pulse)
| 31 | [7 empty] | SIG-I-136 XXX Text Message Delete Command (=2s Pulse)
16 | 32 | SIG-I-137 191 TRS Request (Wake-up=1, Depot Movement=2, Mainline Service=3, Mainline Off Service=4, Standby=5, Sleep=6, Wash=9)
| 33 | SIG-I-138 192 TRS Handshake from TDMS to TIMS (None=0, Execute=1, Complete=16)
17 | 34 | [6 empty] | SIG-I-139 201 Sleep in Progress TRS (=1) | SIG-I-140 200 Initialization TRS (=1)
| 35 |  |  |  |  | SIG-I-141 304 UTO Selection Available (=1) | SIG-I-142 295 Complete Combined Test Ready to Start (=1) | SIG-I-143 294 Local Wake-up in Manual Mode (=1) | SIG-I-144 198 Remote Wake-up in Manual Mode (=1)
18 | 36 | SIG-I-145 240 Combined Test Status (Combined Test Not Active=0, Combined Test for AM Active=1, Combined Test for RM/PM Active=2, Combined Test Complete=3, Invalid=255)
37
19 | 38 |  |  |  | SIG-I-146 308 ATP1-ATO1 Comm OK (=1) | SIG-I-147 307 ATP1-TDMS2 Comm OK (=1) | SIG-I-148 307 ATP1-TDMS1 Comm OK (=1) | SIG-I-149 306 ATO1 Lane OK (=1) | SIG-I-150 305 ATP1 Lane OK (=1)
| 39 |  |  | SIG-I-151 310 ATP1-APR Reader2 OK (=1) | SIG-I-152 310 ATP1-APR Reader1 OK (=1) | SIG-I-153 309 ATP1-Dopple2 OK (=1) | SIG-I-154 309 ATP1-Doppler1 OK (=1) | SIG-I-155 309 ATP1-OPG2 OK (=1) | SIG-I-156 309 ATP1-OPG1 OK (=1)
20 | 40 |  | SIG-I-157 314 ATP1-TRU2 OK (=1) | SIG-I-158 314 ATP1-TRU1 OK (=1) | SIG-I-159 313 ATP1 Ethernet Card OK (=1) | SIG-I-160 312 ATO1 Ethernet Line B OK (=1) | SIG-I-161 312 ATO1 Ethernet Line A OK (=1) | SIG-I-162 311 ATP1 Ethernet Line B OK (=1) | SIG-I-163 311 ATP1 Ethernet Line A OK (=1)
| 41 |  |  |  | SIG-I-164 318 ATP2-ATO2 Comm OK (=1) | SIG-I-165 317 ATP2-TDMS2 Comm OK (=1) | SIG-I-166 317 ATP2-TDMS1 Comm OK (=1) | SIG-I-167 316 ATO2 Lane OK (=1) | SIG-I-168 315 ATP2 Lane OK (=1)
21 | 42 |  |  | SIG-I-169 320 ATP2-APR Reader2 OK (=1) | SIG-I-170 320 ATP2-APR Reader1 OK (=1) | SIG-I-171 319 ATP2-Dopple2 OK (=1) | SIG-I-172 319 ATP2-Doppler1 OK (=1) | SIG-I-173 319 ATP2-OPG2 OK (=1) | SIG-I-174 319 ATP2-OPG1 OK (=1)
| 43 |  | SIG-I-175 324 ATP2-TRU2 OK (=1) | SIG-I-176 324 ATP2-TRU1 OK (=1) | SIG-I-177 323 ATP2 Ethernet Card OK (=1) | SIG-I-178 322 ATO2 Ethernet Line B OK (=1) | SIG-I-179 322 ATO2 Ethernet Line A OK (=1) | SIG-I-180 321 ATP2 Ethernet Line B OK (=1) | SIG-I-181 321 ATP2 Ethernet Line A OK (=1)
22 | 44 | SIG-I-182 330 ATP1-ATP2 Compatible OK (=1) | SIG-I-183 329 ATP1-ATP2 Comm OK (=1) | SIG-I-184 328 TDMS-ATS Comm OK (=1) | SIG-I-185 327 TIMS-TDMS Comm OK (=1) | SIG-I-186 326 TDMS Ethernet Line B OK (=1) | SIG-I-187 326 TDMS Ethernet Line A OK (=1) | SIG-I-188 325 TDMS2 OK (=1) | SIG-I-189 325 TDMS1 OK (=1)
45
23 | 46 | SIG-I-190 338 ATP2 Safe Traction Inhibit Test OK (=1) | SIG-I-191 337 ATP1 Safe Traction Inhibit Test OK (=1) | SIG-I-192 336 ATP2 Zero Velocity Test OK (=1) | SIG-I-193 335 ATP1 Zero Velocity Test OK (=1) | SIG-I-194 334 ATP2 Emergency Brake Test OK (=1) | SIG-I-195 333 ATP1 Emergency Brake Test OK (=1) | SIG-I-196 332 ATP2 Cabin Selection Test OK (=1) | SIG-I-197 331 ATP1 Cabin Selection Test OK (=1)
| 47 | SIG-I-198 343 ATP1 Door Enable/Open(Cab2) Test Not Performed (=1) | SIG-I-199 343 ATP1 Door Enable/Open(Cab2) Test OK (=1) | SIG-I-200 342 ATP1 Door Enable/Open(Cab1) Test Not Performed (=1) | SIG-I-201 342 ATP1 Door Enable/Open(Cab1) Test OK (=1) | SIG-I-202 341 ATP2 Maximum Service Brake Test Not Performed (=1) | SIG-I-203 341 ATP2 Maximum Service Brake Test OK (=1) | SIG-I-204 340 ATP1 Maximum Service Brake Test Not Performed (=1) | SIG-I-205 340 ATP1 Maximum Service Brake Test OK (=1)
24 | 48 | SIG-I-206 347 ATP2 ATO Traction Brake Test Not Performed (=1) | SIG-I-207 347 ATP2 ATO Traction Brake Test OK (=1) | SIG-I-208 346 ATP1 ATO Traction Brake Test Not Performed (=1) | SIG-I-209 346 ATP1 ATO Traction Brake Test OK (=1) | SIG-I-210 345 ATP2 Door Enable/Open(Cab2) Test Not Performed (=1) | SIG-I-211 345 ATP2 Door Enable/Open(Cab2) Test OK (=1) | SIG-I-212 344 ATP2 Door Enable/Open(Cab1) Test Not Performed (=1) | SIG-I-213 344 ATP2 Door Enable/Open(Cab1) Test OK (=1)
| 49 | [7 empty] | SIG-I-214 339 OBCU Changeover Test OK (=1)
25 | 50 | Alarm 8 | Alarm 7 | Alarm 6 | Alarm 5 | Alarm 4 | Alarm 3 | Alarm 2 | Alarm 1 | J152 CA Alarm
| 51 | Alarm 16 | Alarm 15 | Alarm 14 | Alarm 13 | Alarm 12 | Alarm 11 | Alarm 10 | Alarm 9
26 | 52 | Alarm 24 | Alarm 23 | Alarm 22 | Alarm 21 | Alarm 20 | Alarm 19 | Alarm 18 | Alarm 17
| 53 | Alarm 32 | Alarm 31 | Alarm 30 | Alarm 29 | Alarm 28 | Alarm 27 | Alarm 26 | Alarm 25
27 | 54 | Alarm 40 | Alarm 39 | Alarm 38 | Alarm 37 | Alarm 36 | Alarm 35 | Alarm 34 | Alarm 33
| 55 | Alarm 48 | Alarm 47 | Alarm 46 | Alarm 45 | Alarm 44 | Alarm 43 | Alarm 42 | Alarm 41
28 | 56
57
29 | 58
59
30 | 60
61
31 | 62
63
32 | 64 | Reserved | [7 empty] | IEC61375-2-3 ANNEX.B B.9 HEXA MSB=Byte78/80/84 LSB=Byte79/83/87
| 65 | Reserved
33 | 66 | Reserved
| 67 | Reserved
34 | 68 | Reserved
| 69 | Reserved
35 | 70 | User Data Version (=0x00)
| 71 | User Data Version (=0x01)
36 | 72 | Safe Sequence Counter(SSC, 0x0000001 ~ 0xFFFFFFFF)
| 73 | Safe Sequence Counter(SSC, 0x00000001 ~ 0xFFFFFFFF)
37 | 74 | Safe Sequence Counter(SSC, 0x00000001 ~ 0xFFFFFFFF)
| 75 | Safe Sequence Counter(SSC, 0x00000001 ~ 0xFFFFFFFF)
38 | 76 | Safety Code
| 77 | Safety Code
39 | 78 | Safety Code
| 79 | Safety Code

## FDS(SDR)
Name |  | TIMS Status
Information |  | Data Set Length 16Byte |  | Target IP Address 239.192.0.8 : 20508 |  | Sender TIMS |  | Receiver FSD
WORD | BYTE | Contents | [7 empty] | Remarks
|  | Bit15 | Bit14 | Bit13 | Bit12 | Bit11 | Bit10 | Bit9 | Bit8
|  | Bit7 | Bit6 | Bit5 | Bit4 | Bit3 | Bit2 | Bit1 | Bit0
0 | 0 | FSD-O-001 Life Sign (0 ~ 65535) | [7 empty] | UINT16 MSB=Byte0 LSB=Byte1 | FSD-O-010
| 1 | FSD-O-001 Life Sign (0 ~ 65535)
1 | 2 | FSD-O-002 Sender ID (0x01=DM1 CCU1, 0x02=DM1 CCU2, 0x05=DM2 CCU1, 0x06=DM2 CCU2)
| 3 | FSD-O-003 Self Test Request (=1) |  | FSD-O-004 Sleep in Progress (=1) |  |  | FSD-O-005 Test Mode (=1) | FSD-O-006 Time Set (=2s Pulse) | FSD-O-007 Time Valid (=1)
2 | 4 | FSD-O-008 Year (0x00H ~ 0x99H), BCD
| 5 | FSD-O-008 Month (0x01H ~ 0x12H), BCD
3 | 6 | FSD-O-008 Day (0x01H ~ 0x31H), BCD
| 7 | FSD-O-008 Hour (0x00H ~ 0x23H), BCD
4 | 8 | FSD-O-008 Minute (0x00H ~ 0x59H), BCD
| 9 | FSD-O-008 Second (0x00H ~ 0x59H), BCD
5 | 10 | FSD-O-009 Asset of Train Set (30010 ~ 30620) | [7 empty] | UINT16 MSB=Byte10 LSB=Byte11 3=JRLP, Train Set (1 ~ 62) | Train Set Number (1 ~ 62) Car Number (0=Train, 1=DM1, 2=T, 3=DM2)
| 11 | FSD-O-009 Asset of Train Set (30010 ~ 30620)
6 | 12
13
7 | 14 | [7 empty] | FSD-O-010 Fire Alarm Reset (=2s Pulse)
15

## FDS(SD)
Name |  | FSD Status
Information |  | Data Set Length 40Byte |  | Target IP Address 239.192.0.8 : 20508 |  | Sender FSD |  | Receiver TIMS
WORD | BYTE | Contents | [7 empty] | Remarks
|  | Bit15 | Bit14 | Bit13 | Bit12 | Bit11 | Bit10 | Bit9 | Bit8
|  | Bit7 | Bit6 | Bit5 | Bit4 | Bit3 | Bit2 | Bit1 | Bit0
0 | 0 | FSD-I-001 Life Sign (0 ~ 65535) | [7 empty] | UINT16 MSB=Byte0 LSB=Byte1 | FSD-I-029 | LHD Z5/A7 (=1) | SMOKE/HEAT Z1/A6 (=1) | SMOKE/HEAT Z1/A5 (=1) | SMOKE/HEAT Z1/A4 (=1) | SMOKE/HEAT Z1/A3 (=1) | LHD Z4/A2 (=1) | LHD Z5/A1 (=1)
| 1 | FSD-I-001 Life Sign (0 ~ 65535) | [9 empty] | LHD Z7/A14 (=1) | LHD Z7/A13 (=1) | SMOKE/HEAT Z2/A12 (=1) | SMOKE/HEAT Z2/A11 (=1) | SMOKE/HEAT Z2/A10 (=1) | SMOKE/HEAT Z2/A9 (=1) | LHD Z6/A8 (=1)
1 | 2 | FSD-I-002 Sender ID (0x01=DM1 FDS, 0x05=DM2 FDS) | [9 empty] | LHD Z9/A21 (=1) | LHD Z8/A20 (=1) | SMOKE/HEAT Z3/A19 (=1) | SMOKE/HEAT Z3/A18 (=1) | SMOKE/HEAT Z3/A17 (=1) | SMOKE/HEAT Z3/A16 (=1) | LHD Z9/A15 (=1)
3
2 | 4 | [7 empty] | FSD-I-003 Self Test Finished (=1)
5
3 | 6 | FSD-I-004 Test Item 8 OK (=1) | FSD-I-005 Test Item 7 OK (=1) | FSD-I-006 Test Item 6 OK (=1) | FSD-I-007 Test Item 5 OK (=1) | FSD-I-008 Test Item 4 OK (=1) | FSD-I-009 Test Item 3 OK (=1) | FSD-I-010 Test Item 2 OK (=1) | FSD-I-011 Test Item 1 OK (=1) | Self Test Result
| 7 | FSD-I-012 Test Item 16 OK (=1) | FSD-I-013 Test Item 15 OK (=1) | FSD-I-014 Test Item 14 OK (=1) | FSD-I-015 Test Item 13 OK (=1) | FSD-I-016 Test Item 12 OK (=1) | FSD-I-017 Test Item 11 OK (=1) | FSD-I-018 Test Item 10 OK (=1) | FSD-I-019 Test Item 9 OK (=1)
4 | 8 | FSD-I-020 Test Item 24 OK (=1) | FSD-I-021 Test Item 23 OK (=1) | FSD-I-022 Test Item 22 OK (=1) | FSD-I-023 Test Item 21 OK (=1) | FSD-I-024 Test Item 20 OK (=1) | FSD-I-025 Test Item 19 OK (=1) | FSD-I-026 Test Item 18 OK (=1) | FSD-I-027 Test Item 17 OK (=1)
9
5 | 10 | FSD-I-028 Software Version (X.00.00, 0 ~ 255) | [7 empty] | SW Version
| 11 | FSD-I-028 Software Version (00.X.00, 0 ~ 255)
6 | 12 | FSD-I-028 Software Version (00.00.X, 0 ~ 255)
13
7 | 14 | FSD-I-029 Year (0x00H ~ 0x99H), BCD | [7 empty] | SW Release Date
| 15 | FSD-I-029 Month (0x01H ~ 0x12H), BCD
8 | 16 | FSD-I-029 Day (0x01H ~ 0x31H), BCD
17
9 | 18
19
10 | 20 |  | E007 DM1 Exterior LHD 2 Fire Detected (=1) | E006 DM1 Exterior LHD 1 Fire Detected (=1) | E005 DM1 Interior LHD Fire Detected (=1) | E004 DM1 Smoke/Heat 4 Fire Detected (=1) | E003 DM1 Smoke/Heat 3 Fire Detected (=1) | E002 DM1 Smoke/Heat 2 Fire Detected (=1) | E001 DM1 Smoke/Heat 1 Fire Detected (=1)
| 21 |  | E014 T Exterior LHD 2 Fire Detected (=1) | E013 T Exterior LHD 1 Fire Detected (=1) | E012 T Interior LHD Fire Detected (=1) | E011 T Smoke/Heat 4 Fire Detected (=1) | E010 T Smoke/Heat 3 Fire Detected (=1) | E009 T Smoke/Heat 2 Fire Detected (=1) | E008 T Smoke/Heat 1 Fire Detected (=1)
11 | 22 |  | E021 DM2 Exterior LHD 2 Fire Detected (=1) | E020 DM2 Exterior LHD 1 Fire Detected (=1) | E019 DM2 Interior LHD Fire Detected (=1) | E018 DM2 Smoke/Heat 4 Fire Detected (=1) | E017 DM2 Smoke/Heat 3 Fire Detected (=1) | E016 DM2 Smoke/Heat 2 Fire Detected (=1) | E015 DM2 Smoke/Heat 1 Fire Detected (=1)
| 23 |  | E028 DM1 Exterior LHD 2 Fault (=1) | E027 DM1 Exterior LHD 1 Fault (=1) | E026 DM1 Interior LHD Fault (=1) | E025 DM1 Smoke/Heat 4 Fault (=1) | E024 DM1 Smoke/Heat 3 Fault (=1) | E023 DM1 Smoke/Heat 2 Fault (=1) | E022 DM1 Smoke/Heat 1 Fault (=1)
12 | 24 |  | E035 T Exterior LHD 2 Fault (=1) | E034 T Exterior LHD 1 Fault (=1) | E033 T Interior LHD Fault (=1) | E032 T Smoke/Heat 4 Fault (=1) | E031 T Smoke/Heat 3 Fault (=1) | E030 T Smoke/Heat 2 Fault (=1) | E029 T Smoke/Heat 1 Fault (=1)
| 25 |  | E042 DM2 Exterior LHD 2 Fault (=1) | E041 DM2 Exterior LHD 1 Fault (=1) | E040 DM2 Interior LHD Fault (=1) | E039 DM2 Smoke/Heat 4 Fault (=1) | E038 DM2 Smoke/Heat 3 Fault (=1) | E037 DM2 Smoke/Heat 2 Fault (=1) | E036 DM2 Smoke/Heat 1 Fault (=1)
13 | 26 |  |  |  |  | E046 DM1 Smoke/Heat 4 Isolation (=1) | E045 DM1 Smoke/Heat 3 Isolation (=1) | E044 DM1 Smoke/Heat 2 Isolation (=1) | E043 DM1 Smoke/Heat 1 Isolation (=1)
| 27 |  |  |  |  | E050 T Smoke/Heat 4 Isolation (=1) | E049 T Smoke/Heat 3 Isolation (=1) | E048 T Smoke/Heat 2 Isolation (=1) | E047 T Smoke/Heat 1 Isolation (=1)
14 | 28 |  |  |  |  | E054 DM2 Smoke/Heat 4 Isolation (=1) | E053 DM2 Smoke/Heat 3 Isolation (=1) | E052 DM2 Smoke/Heat 2 Isolation (=1) | E051 DM2 Smoke/Heat 1 Isolation (=1)
| 29 |  |  |  |  | E058 DM1 Smoke/Heat 4 Contamination (=1) | E057 DM1 Smoke/Heat 3 Contamination (=1) | E056 DM1 Smoke/Heat 2 Contamination (=1) | E055 DM1 Smoke/Heat 1 Contamination (=1)
15 | 30 |  |  |  |  | E062 T Smoke/Heat 4 Contamination (=1) | E061 T Smoke/Heat 3 Contamination (=1) | E060 T Smoke/Heat 2 Contamination (=1) | E059 T Smoke/Heat 1 Contamination (=1)
| 31 |  |  |  |  | E066 DM2 Smoke/Heat 4 Contamination (=1) | E065 DM2 Smoke/Heat 3 Contamination (=1) | E064 DM2 Smoke/Heat 2 Contamination (=1) | E063 DM2 Smoke/Heat 1 Contamination (=1)
16 | 32 |  |  |  |  | E070 DM2 CU LMX Fault (=1) | E069 DM1 CU LMX Fault (=1) | E068 DM2 CU CM2.2Fault (=1) | E067 DM1 CU CM2.2Fault (=1)
33
17 | 34
35
18 | 36 | [7 empty] | E101 DM1 Smoke/Heat or LHD Fire (=1)
| 37 | [7 empty] | E102 T Smoke/Heat or LHD Fire (=1)
19 | 38 | [7 empty] | E103 DM2 Smoke/Heat or LHD Fire (=1)
| 39 |  |  |  |  | E107 Failure of Both LMX Fire Detection Controller (=1) | E106 Smoke/Heat Detector Isolation (=1) | E105 LHD Failure (=1) | E104 Smoke/Heat Detector Failure (=1)